## Manual
Earthquake response of an isolated structure |  |  |  | Dr. Kazuyuki IZUNO | izuno@se.ritsumei.ac.jp
Version | 2.0 |  |  | Dept. of Civil Engineering, Ritsumeikan University
Date | 2013.2.23 |  |  | 1-1-1 Noji-Higashi, Kusatsu, Shiga, 525-8577 JAPAN
Aim | Isolated structure is modeled as 2-degree-of-freedom system.
Inelastic earthquake response is calculated using constitutive operator splitting method.
The substructure is modeled as a Clough-type spring, and the isolator is modeled as a bilinear spring.
How to use
1 | Enter suitable values into 'B2-B10 (linear)' cells or 'B2-B13 (nonlinear)' to set the characteristics of the model.
2 | Copy & paste the equations of the final rows to the necessary cells below to enable the calculation for more than 1500 data.
3 | Paste an earthquake record to 'D2' cell.
Method | Non-iterative computation scheme proposed by Sakai, et. al.
H.Sakai, S.Sawada and K.Toki: Non-iterative Computation Scheme for Analysis of Nonlinear Dynamic System by Finite Element Method,
Proc. of 11th World Conference on Earthquake Engineering, No.956, June 1996.
Thanks to: | Dr. Hisakazu Sakai (Hiroshima Institute of Technology)
Mr. Hiroaki Kawamura (former student of Ritsumeikan University)
Version history | 2000.10.29 | ver. 1.0 | First version
| 2001.5.31 | ver. 1.1 | SI unit
| 2009.2.25 | ver. 1.2 | Add animation
| 2010.7.3 | ver. 1.3 | Bug fix
| 2013.2.23 | ver. 2.0 | Operator splitting method to non-iterative computation method

## Linear
Input data |  | unit | Time (sec) | Earthquake acceleration (gal=cm/s^2) | temporary value 1 | temporary value 2 | Displacement of pier (m) | Displacement of girder (m) | Deformation of bearing (m) | Restoring force of pier (kN) | temporary value 3 | temporary value 4 | temporary value 5 | Restoring force of bearing (kN) | quasi-external force 1 | increment of quasi-external force 1 | quasi-external force 2 | increment of quasi-external force 2 | Velocity of pier (m/s) | Velocity of girder (m/s) | relative acc. of pier(m/s^2) | relative acc. of girder (m/s^2) | Acceleration of pier (m/s2) | Acceleration of girder (m/s2)
Mass of pier | 100 | ton | 0.02 | 0 |  |  | 0 | 0 | 0 | 0 |  |  |  | 0 | 0 |  | 0 |  | 0 | 0 | 0 | 0 | 0 | 0
Mass of girder | 500 | ton | 0.04 | 0 | 0 | 0 | 0 | 0 | 0 | 0 | 0 | 489.9 | -489.9 | 0 | 0 | 0 | 0 | 0 | 0 | 0 | 0 | 0 | 0 | 0
Stiffness of pier | 19600 | kN/m | 0.06 | 0.03 | -0.03 | -0.15 | -2.8533e-08 | -2.9986e-08 | -1.4523e-09 | -0.00055925 | -7.1165e-05 | 489.9 | -489.9 | -7.1165e-05 | 0 | 0 | 0 | 0 | -2.8533e-06 | -2.9986e-06 | -0.00028533 | -0.00029986 | 1.4666e-05 | 1.4233e-07
Damping constant of pier | 0.05 |  | 0.08 | 0.03 | -0.14609 | -0.74972 | -1.3912e-07 | -1.4984e-07 | -1.072e-08 | -0.0027267 | -0.00052526 | 489.9 | -489.9 | -0.00052526 | 0 | 0 | 0 | 0 | -8.2052e-06 | -8.9866e-06 | -0.00024985 | -0.00029895 | 5.0152e-05 | 1.0505e-06
Yield displacement of isolator | 0.01 | m | 0.1 | 0.03 | -0.36579 | -1.9473 | -3.4895e-07 | -3.8907e-07 | -4.0122e-08 | -0.0068394 | -0.001966 | 489.9 | -489.9 | -0.001966 | 0 | 0 | 0 | 0 | -1.2778e-05 | -1.4937e-05 | -0.00020745 | -0.00029607 | 9.2554e-05 | 3.9319e-06
Yield force of isolator | 490 | kN | 0.12 | 0.03 | -0.67161 | -3.7371 | -6.4211e-07 | -7.4639e-07 | -1.0428e-07 | -0.012585 | -0.0051099 | 489.9 | -489.9 | -0.0051099 | 0 | 0 | 0 | 0 | -1.6538e-05 | -2.0795e-05 | -0.00016853 | -0.00028978 | 0.00013147 | 1.022e-05
Second stiffness of isolator | 0.02 | s | 0.14 | 0.03 | -1.0474 | -6.1064 | -1.0039e-06 | -1.2192e-06 | -2.1531e-07 | -0.019676 | -0.01055 | 489.9 | -489.9 | -0.01055 | 0 | 0 | 0 | 0 | -1.9637e-05 | -2.6482e-05 | -0.0001414 | -0.0002789 | 0.0001586 | 2.11e-05
Time increment | 1500 |  | 0.16 | 0.03 | -1.4819 | -9.0335 | -1.4238e-06 | -1.803e-06 | -3.7923e-07 | -0.027906 | -0.018582 | 489.9 | -489.9 | -0.018582 | 0 | 0 | 0 | 0 | -2.2352e-05 | -3.1899e-05 | -0.00013011 | -0.00026284 | 0.00016989 | 3.7164e-05
Time steps | 10 | kN/m | 0.18 | 0.03 | -1.9703 | -12.4863 | -1.8972e-06 | -2.4914e-06 | -5.9425e-07 | -0.037185 | -0.029118 | 489.9 | -489.9 | -0.029118 | 0 | 0 | 0 | 0 | -2.499e-05 | -3.6945e-05 | -0.00013364 | -0.00024176 | 0.00016636 | 5.8237e-05
|  |  | 0.2 | 0.03 | -2.514 | -16.4226 | -2.425e-06 | -3.2762e-06 | -8.5119e-07 | -0.04753 | -0.041708 | 489.9 | -489.9 | -0.041708 | 0 | 0 | 0 | 0 | -2.7791e-05 | -4.1529e-05 | -0.00014648 | -0.00021658 | 0.00015352 | 8.3416e-05
Maximum responses |  |  | 0.22 | 0.03 | -3.1181 | -20.7921 | -3.0115e-06 | -4.1473e-06 | -1.1358e-06 | -0.059025 | -0.055653 | 489.9 | -489.9 | -0.055653 | 0 | 0 | 0 | 0 | -3.086e-05 | -4.5582e-05 | -0.00016045 | -0.00018869 | 0.00013955 | 0.00011131
Displacement of pier | 0.074732 | m | 0.24 | 0.03 | -3.7886 | -25.5389 | -3.6615e-06 | -5.0937e-06 | -1.4323e-06 | -0.071765 | -0.070182 | 489.9 | -489.9 | -0.070182 | 0 | 0 | 0 | 0 | -3.4136e-05 | -4.9065e-05 | -0.00016711 | -0.00015964 | 0.00013289 | 0.00014036
Displacement of girder | 0.28315 | m | 0.26 | 0.03 | -4.5282 | -30.6051 | -4.3769e-06 | -6.1041e-06 | -1.7272e-06 | -0.085787 | -0.084632 | 489.9 | -489.9 | -0.084632 | 0 | 0 | 0 | 0 | -3.7409e-05 | -5.1969e-05 | -0.00016016 | -0.00013074 | 0.00013984 | 0.00016926
Deformation of isolator | 0.27263 | m | 0.28 | 0.03 | -5.334 | -35.9327 | -5.1548e-06 | -7.1668e-06 | -2.012e-06 | -0.10103 | -0.098589 | 489.9 | -489.9 | -0.098589 | 0 | 0 | 0 | 0 | -4.0381e-05 | -5.4304e-05 | -0.00013707 | -0.00010282 | 0.00016293 | 0.00019718
Velocity of pier | 0.68487 | m/s | 0.3 | 0 | -6.1668 | -41.3159 | -5.9576e-06 | -8.2408e-06 | -2.2833e-06 | -0.11677 | -0.11188 | 489.9 | -489.9 | -0.11188 | 0 | 0 | 0 | 0 | -3.9894e-05 | -5.3095e-05 | 0.0001857 | 0.00022376 | 0.0001857 | 0.00022376
Velocity of girder | 0.92902 | m/s | 0.32 | 0 | -6.9549 | -46.4017 | -6.7172e-06 | -9.2555e-06 | -2.5382e-06 | -0.13166 | -0.12437 | 489.9 | -489.9 | -0.12437 | 0 | 0 | 0 | 0 | -3.6072e-05 | -4.837e-05 | 0.00019654 | 0.00024875 | 0.00019654 | 0.00024875
Acceleration of pier | 12.0016 | m/s2 | 0.34 | 0 | -7.6617 | -50.9899 | -7.3988e-06 | -1.0171e-05 | -2.772e-06 | -0.14502 | -0.13583 | 489.9 | -489.9 | -0.13583 | 0 | 0 | 0 | 0 | -3.2087e-05 | -4.3166e-05 | 0.00020193 | 0.00027166 | 0.00020193 | 0.00027166
Acceleration of girder | 0.98525 | m/s2 | 0.36 | -0.03 | -8.2551 | -54.8848 | -7.9714e-06 | -1.0948e-05 | -2.9764e-06 | -0.15624 | -0.14585 | 489.9 | -489.9 | -0.14585 | 0 | 0 | 0 | 0 | -2.5166e-05 | -3.4532e-05 | 0.00049023 | 0.00059169 | 0.00019023 | 0.00029169
Acceleration of input motion | 8.1782 | m/s2 | 0.38 | -0.03 | -8.6776 | -57.7464 | -8.3798e-06 | -1.1519e-05 | -3.1387e-06 | -0.16424 | -0.1538 | 489.9 | -489.9 | -0.1538 | 0 | 0 | 0 | 0 | -1.5681e-05 | -2.254e-05 | 0.00045826 | 0.00060759 | 0.00015826 | 0.00030759
Restoring force of pier | 1464.7455 | kN | 0.4 | -0.03 | -8.9104 | -59.3928 | -8.6054e-06 | -1.1847e-05 | -3.2414e-06 | -0.16867 | -0.15883 | 489.9 | -489.9 | -0.15883 | 0 | 0 | 0 | 0 | -6.8786e-06 | -1.0287e-05 | 0.00042198 | 0.00061765 | 0.00012198 | 0.00031765
Restoring force of bearing | 492.6263 | kN | 0.42 | 0 | -8.9983 | -59.9538 | -8.6901e-06 | -1.1959e-05 | -3.2686e-06 | -0.17033 | -0.16016 | 489.9 | -489.9 | -0.16016 | 0 | 0 | 0 | 0 | -1.5882e-06 | -9.0728e-07 | 0.00010707 | 0.00032033 | 0.00010707 | 0.00032033
|  |  | 0.44 | 0.03 | -9.0397 | -59.8742 | -8.727e-06 | -1.1943e-05 | -3.2163e-06 | -0.17105 | -0.1576 | 489.9 | -489.9 | -0.1576 | 0 | 0 | 0 | 0 | -2.1007e-06 | 2.448e-06 | -0.00015832 | 1.5202e-05 | 0.00014168 | 0.0003152
necessary values for calculation |  |  | 0.46 | 0.03 | -9.1148 | -59.6142 | -8.7928e-06 | -1.1892e-05 | -3.0996e-06 | -0.17234 | -0.15188 | 489.9 | -489.9 | -0.15188 | 0 | 0 | 0 | 0 | -4.4844e-06 | 2.6377e-06 | -8.0052e-05 | 3.7648e-06 | 0.00021995 | 0.00030376
initial stiffness of bearing | 49000 | kN/m | 0.48 | 0.03 | -9.2236 | -59.3467 | -8.8891e-06 | -1.184e-05 | -2.9513e-06 | -0.17423 | -0.14461 | 489.9 | -489.9 | -0.14461 | 0 | 0 | 0 | 0 | -5.147e-06 | 2.5676e-06 | 1.3797e-05 | -1.0775e-05 | 0.0003138 | 0.00028922
viscous damping coefficient | 342.9286 |  | 0.5 | 0.03 | -9.3273 | -59.1007 | -8.981e-06 | -1.1793e-05 | -2.8115e-06 | -0.17603 | -0.13777 | 489.9 | -489.9 | -0.13777 | 0 | 0 | 0 | 0 | -4.044e-06 | 2.2151e-06 | 9.65e-05 | -2.4469e-05 | 0.0003965 | 0.00027553
|  |  | 0.52 | 0.03 | -9.3917 | -58.9037 | -9.0377e-06 | -1.1754e-05 | -2.7164e-06 | -0.17714 | -0.1331 | 489.9 | -489.9 | -0.1331 | 0 | 0 | 0 | 0 | -1.62e-06 | 1.6325e-06 | 0.0001459 | -3.3791e-05 | 0.0004459 | 0.00026621
inverse matrix |  |  | 0.54 | 0.03 | -9.396 | -58.7742 | -9.0405e-06 | -1.1728e-05 | -2.688e-06 | -0.17719 | -0.13171 | 489.9 | -489.9 | -0.13171 | 0 | 0 | 0 | 0 | 1.341e-06 | 9.2888e-07 | 0.00015021 | -3.6574e-05 | 0.00045021 | 0.00026343
a | 1102892.8564 |  | 0.56 | 0.03 | -9.3382 | -58.7179 | -8.9876e-06 | -1.1717e-05 | -2.7293e-06 | -0.17616 | -0.13373 | 489.9 | -489.9 | -0.13373 | 0 | 0 | 0 | 0 | 3.9499e-06 | 2.3781e-07 | 0.00011068 | -3.2533e-05 | 0.00041068 | 0.00026747
b | -49000 |  | 0.58 | 0.03 | -9.2344 | -58.7266 | -8.8935e-06 | -1.1718e-05 | -2.8242e-06 | -0.17431 | -0.13839 | 489.9 | -489.9 | -0.13839 | 0 | 0 | 0 | 0 | 5.462e-06 | -3.1981e-07 | 4.0529e-05 | -2.3229e-05 | 0.00034053 | 0.00027677
d | 5049000 |  | 0.6 | 0 | -9.0833 | -58.6318 | -8.7556e-06 | -1.1698e-05 | -2.942e-06 | -0.17161 | -0.14416 | 489.9 | -489.9 | -0.14416 | 0 | 0 | 0 | 0 | 8.327e-06 | 2.331e-06 | 0.00024597 | 0.00028831 | 0.00024597 | 0.00028831
adbc | 5.5661e+12 |  | 0.62 | 0 | -8.8618 | -58.1104 | -8.5501e-06 | -1.1592e-05 | -3.0422e-06 | -0.16758 | -0.14907 | 489.9 | -489.9 | -0.14907 | 0 | 0 | 0 | 0 | 1.2219e-05 | 8.1955e-06 | 0.00014325 | 0.00029813 | 0.00014325 | 0.00029813
ainv | 9.071e-07 |  | 0.64 | -0.03 | -8.5504 | -56.8427 | -8.2565e-06 | -1.1338e-05 | -3.0819e-06 | -0.16183 | -0.15101 | 489.9 | -489.9 | -0.15101 | 0 | 0 | 0 | 0 | 1.7145e-05 | 1.7197e-05 | 0.00034935 | 0.00060202 | 4.9345e-05 | 0.00030202
binv | 8.8033e-09 |  | 0.66 | -0.06 | -8.0959 | -54.371 | -7.8224e-06 | -1.0845e-05 | -3.0222e-06 | -0.15332 | -0.14809 | 489.9 | -489.9 | -0.14809 | 0 | 0 | 0 | 0 | 2.6261e-05 | 3.2179e-05 | 0.00056226 | 0.00089617 | -3.7741e-05 | 0.00029617
dinv | 1.9814e-07 |  | 0.68 | -0.21 | -7.2902 | -49.5069 | -7.0487e-06 | -9.8737e-06 | -2.825e-06 | -0.13816 | -0.13842 | 489.9 | -489.9 | -0.13842 | 0 | 0 | 0 | 0 | 5.1104e-05 | 6.4909e-05 | 0.0019221 | 0.0023768 | -0.00017793 | 0.00027685
|  |  | 0.7 | -0.33 | -5.7286 | -40.0391 | -5.5489e-06 | -7.984e-06 | -2.4351e-06 | -0.10876 | -0.11932 | 489.9 | -489.9 | -0.11932 | 0 | 0 | 0 | 0 | 9.8878e-05 | 0.00012406 | 0.0028553 | 0.0035386 | -0.00044467 | 0.00023864
|  |  | 0.72 | -0.36 | -3.0822 | -23.9441 | -3.0066e-06 | -4.7715e-06 | -1.7649e-06 | -0.05893 | -0.08648 | 489.9 | -489.9 | -0.08648 | 0 | 0 | 0 | 0 | 0.00015535 | 0.00019718 | 0.0027918 | 0.003773 | -0.00080824 | 0.00017296
|  |  | 0.74 | -0.42 | 0.7497 | -0.15313 | 6.787e-07 | -2.3743e-08 | -7.0245e-07 | 0.013303 | -0.03442 | 489.9 | -489.9 | -0.03442 | -6.245e-17 | -6.245e-17 | 6.245e-17 | 6.245e-17 | 0.00021318 | 0.0002776 | 0.0029917 | 0.0042688 | -0.0012083 | 6.884e-05
|  |  | 0.76 | -0.36 | 5.6979 | 31.5755 | 5.4466e-06 | 6.3067e-06 | 8.6012e-07 | 0.10675 | 0.042146 | 489.9 | -489.9 | 0.042146 | -5.5511e-17 | 6.9389e-18 | 6.245e-17 | 0 | 0.0002636 | 0.00035544 | 0.00205 | 0.0035157 | -0.00155 | -8.4292e-05
|  |  | 0.78 | -0.18 | 11.3807 | 69.7356 | 1.0937e-05 | 1.3918e-05 | 2.9806e-06 | 0.21437 | 0.14605 | 489.9 | -489.9 | 0.14605 | 0 | 5.5511e-17 | 0 | -6.245e-17 | 0.00028548 | 0.00040568 | 0.00013777 | 0.0015079 | -0.0016622 | -0.0002921
|  |  | 0.8 | -0.18 | 17.3137 | 111.8114 | 1.6689e-05 | 2.2307e-05 | 5.6178e-06 | 0.32711 | 0.27527 | 489.9001 | -489.8999 | 0.27527 | 0 | 0 | 0 | 0 | 0.00028974 | 0.00043325 | 0.00028797 | 0.0012495 | -0.001512 | -0.00055054
|  |  | 0.82 | -0.15 | 23.3347 | 156.2362 | 2.2542e-05 | 3.1163e-05 | 8.6205e-06 | 0.44183 | 0.42241 | 489.9001 | -489.8999 | 0.42241 | 0 | 0 | 0 | 0 | 0.00029554 | 0.0004523 | 0.0002923 | 0.00065519 | -0.0012077 | -0.00084481
|  |  | 0.84 | -0.12 | 29.4766 | 201.9714 | 2.8516e-05 | 4.0279e-05 | 1.1763e-05 | 0.55892 | 0.57638 | 489.9001 | -489.8999 | 0.57638 | 0 | 0 | 0 | 0 | 0.00030186 | 0.00045932 | 0.00033947 | 4.7242e-05 | -0.00086053 | -0.0011528
|  |  | 0.86 | -0.36 | 36.0287 | 249.151 | 3.4875e-05 | 4.9685e-05 | 1.481e-05 | 0.68355 | 0.7257 | 489.9001 | -489.8999 | 0.7257 | 0 | 0 | 0 | 0 | 0.00033401 | 0.00048128 | 0.0028761 | 0.0021486 | -0.00072389 | -0.0014514
|  |  | 0.88 | -1.02 | 44.1732 | 302.7279 | 4.2734e-05 | 6.0373e-05 | 1.7638e-05 | 0.83759 | 0.86428 | 489.9002 | -489.8998 | 0.86428 | 0 | 0 | 0 | 0 | 0.00045194 | 0.00058748 | 0.008917 | 0.0084714 | -0.001283 | -0.0017286
|  |  | 0.9 | -1.5 | 55.7854 | 372.3476 | 5.3881e-05 | 7.427e-05 | 2.0389e-05 | 1.0561 | 0.99906 | 489.9002 | -489.8998 | 0.99906 | 0 | 0 | 0 | 0 | 0.00066269 | 0.00080222 | 0.012157 | 0.013002 | -0.0028426 | -0.0019981
|  |  | 0.92 | -1.08 | 71.5052 | 463.4711 | 6.8942e-05 | 9.2464e-05 | 2.3521e-05 | 1.3513 | 1.1526 | 489.9002 | -489.8998 | 1.1526 | 0 | 0 | 0 | 0 | 0.00084347 | 0.0010172 | 0.0059204 | 0.0084949 | -0.0048796 | -0.0023051
|  |  | 0.94 | -0.9 | 89.9571 | 572.7844 | 8.6642e-05 | 0.00011429 | 2.7644e-05 | 1.6982 | 1.3545 | 489.9003 | -489.8997 | 1.3545 | 0 | 0 | 0 | 0 | 0.00092653 | 0.001165 | 0.0023862 | 0.0062909 | -0.0066138 | -0.0027091
|  |  | 0.96 | -1.17 | 109.8704 | 696.9295 | 0.0001058 | 0.00013906 | 3.3262e-05 | 2.0736 | 1.6298 | 489.9003 | -489.8997 | 1.6298 | 0 | 0 | 0 | 0 | 0.00098909 | 0.0013124 | 0.0038698 | 0.0084404 | -0.0078302 | -0.0032596
|  |  | 0.98 | -0.45 | 130.3846 | 833.0054 | 0.0001256 | 0.0001662 | 4.0599e-05 | 2.4619 | 1.9893 | 489.9004 | -489.8996 | 1.9893 | 0 | 0 | 0 | 0 | 0.00099153 | 0.001402 | -0.0036255 | 0.00052135 | -0.0081255 | -0.0039787
|  |  | 1 | 0.75 | 148.9702 | 967.7239 | 0.00014365 | 0.00019306 | 4.9411e-05 | 2.8155 | 2.4211 | 489.9005 | -489.8995 | 2.4211 | 0 | 0 | 0 | 0 | 0.00081296 | 0.0012838 | -0.014232 | -0.012342 | -0.0067319 | -0.0048423
|  |  | 1.02 | 0.72 | 162.9706 | 1083.9079 | 0.00015737 | 0.00021621 | 5.8833e-05 | 3.0845 | 2.8828 | 489.9006 | -489.8994 | 2.8828 | 0 | 0 | 0 | 0 | 0.00055929 | 0.0010307 | -0.011135 | -0.012966 | -0.0039348 | -0.0057656
|  |  | 1.04 | -0.33 | 173.3631 | 1179.2607 | 0.00016764 | 0.00023519 | 6.7552e-05 | 3.2857 | 3.31 | 489.9007 | -489.8993 | 3.31 | 0 | 0 | 0 | 0 | 0.00046735 | 0.00086783 | 0.0019404 | -0.00332 | -0.0013596 | -0.00662
|  |  | 1.06 | -1.97 | 185.0587 | 1270.9233 | 0.00017905 | 0.00025346 | 7.4401e-05 | 3.5095 | 3.6456 | 489.9007 | -489.8993 | 3.6456 | 0 | 0 | 0 | 0 | 0.00067425 | 0.00095871 | 0.01875 | 0.012409 | -0.00095043 | -0.0072913
|  |  | 1.08 | -2.87 | 203.656 | 1383.7034 | 0.00019692 | 0.00027597 | 7.9049e-05 | 3.8596 | 3.8734 | 489.9008 | -489.8992 | 3.8734 | 0 | 0 | 0 | 0 | 0.001112 | 0.0012923 | 0.025025 | 0.020953 | -0.0036751 | -0.0077468
|  |  | 1.1 | -1.73 | 230.5236 | 1528.1899 | 0.00022256 | 0.00030483 | 8.2271e-05 | 4.3622 | 4.0313 | 489.9008 | -489.8992 | 4.0313 | 0 | 0 | 0 | 0 | 0.0014523 | 0.0015942 | 0.0090106 | 0.0092374 | -0.0082894 | -0.0080626
|  |  | 1.12 | -0.33 | 260.9688 | 1689.8512 | 0.0002516 | 0.00033713 | 8.5532e-05 | 4.9314 | 4.1911 | 489.9009 | -489.8991 | 4.1911 | 0 | 0 | 0 | 0 | 0.0014516 | 0.0016358 | -0.0090812 | -0.0050821 | -0.012381 | -0.0083821
|  |  | 1.14 | -0.9 | 289.751 | 1851.1983 | 0.00027913 | 0.00036936 | 9.0226e-05 | 5.4709 | 4.4211 | 489.9009 | -489.8991 | 4.4211 | 0 | 0 | 0 | 0 | 0.0013012 | 0.0015865 | -0.0059606 | 0.00015781 | -0.014961 | -0.0088422
|  |  | 1.16 | -0.42 | 314.9958 | 2007.611 | 0.00030341 | 0.00040057 | 9.7165e-05 | 5.9467 | 4.7611 | 489.901 | -489.899 | 4.7611 | 0 | 0 | 0 | 0 | 0.0011264 | 0.0015349 | -0.01152 | -0.0053221 | -0.01572 | -0.0095221
|  |  | 1.18 | 3.26 | 332.3128 | 2137.3795 | 0.00032026 | 0.00042644 | 0.00010618 | 6.277 | 5.2028 | 489.9011 | -489.8989 | 5.2028 | 0 | 0 | 0 | 0 | 0.00055864 | 0.0010516 | -0.045258 | -0.043006 | -0.012658 | -0.010406
|  |  | 1.2 | 3.53 | 334.5472 | 2198.1868 | 0.00032282 | 0.0004385 | 0.00011569 | 6.3272 | 5.6686 | 489.9012 | -489.8988 | 5.6686 | 0 | 0 | 0 | 0 | -0.00030243 | 0.0001552 | -0.040849 | -0.046637 | -0.0055494 | -0.011337
|  |  | 1.22 | -2 | 325.6513 | 2194.7198 | 0.00031472 | 0.00043774 | 0.00012302 | 6.1685 | 6.028 | 489.9012 | -489.8988 | 6.028 | 0 | 0 | 0 | 0 | -0.00050757 | -0.00023173 | 0.020336 | 0.007944 | 0.00033571 | -0.012056
|  |  | 1.24 | -6.34 | 323.5589 | 2201.1909 | 0.00031288 | 0.000439 | 0.00012612 | 6.1324 | 6.1801 | 489.9013 | -489.8987 | 6.1801 | 0 | 0 | 0 | 0 | 0.00032347 | 0.00035811 | 0.062768 | 0.05104 | -0.00063198 | -0.01236
|  |  | 1.26 | -5.65 | 342.1138 | 2284.5914 | 0.00033044 | 0.00045569 | 0.00012525 | 6.4767 | 6.1372 | 489.9013 | -489.8987 | 6.1372 | 0 | 0 | 0 | 0 | 0.0014331 | 0.0013108 | 0.048191 | 0.044226 | -0.0083094 | -0.012274
|  |  | 1.28 | -3.59 | 379.3359 | 2449.5933 | 0.00036566 | 0.00048871 | 0.00012305 | 7.1669 | 6.0296 | 489.9012 | -489.8988 | 6.0296 | 0 | 0 | 0 | 0 | 0.0020886 | 0.0019914 | 0.017365 | 0.023841 | -0.018535 | -0.012059
|  |  | 1.3 | -4.07 | 426.4935 | 2674.9766 | 0.00041042 | 0.00053379 | 0.00012337 | 8.0442 | 6.045 | 489.9012 | -489.8988 | 6.045 | 0 | 0 | 0 | 0 | 0.0023875 | 0.0025159 | 0.01252 | 0.02861 | -0.02818 | -0.01209
|  |  | 1.32 | -2.51 | 476.8241 | 2947.3801 | 0.00045847 | 0.0005882 | 0.00012973 | 8.9861 | 6.3569 | 489.9013 | -489.8987 | 6.3569 | 0 | 0 | 0 | 0 | 0.0024178 | 0.0029259 | -0.0094833 | 0.012386 | -0.034583 | -0.012714
|  |  | 1.34 | 0.21 | 522.2222 | 3238.7562 | 0.00050222 | 0.00064634 | 0.00014412 | 9.8435 | 7.0619 | 489.9014 | -489.8986 | 7.0619 | 0 | 0 | 0 | 0 | 0.0019567 | 0.0028875 | -0.036626 | -0.016224 | -0.034526 | -0.014124
|  |  | 1.36 | -0.48 | 556.0637 | 3514.7345 | 0.00053535 | 0.00070132 | 0.00016598 | 10.4928 | 8.1328 | 489.9017 | -489.8983 | 8.1328 | 0 | 0 | 0 | 0 | 0.001356 | 0.0026106 | -0.02345 | -0.011466 | -0.02825 | -0.016266
|  |  | 1.38 | -4.51 | 583.4533 | 3784.4817 | 0.00056256 | 0.00075501 | 0.00019245 | 11.0263 | 9.4298 | 489.9019 | -489.8981 | 9.4298 | 0 | 0 | 0 | 0 | 0.001366 | 0.0027584 | 0.024451 | 0.02624 | -0.020649 | -0.01886
|  |  | 1.4 | -9.27 | 621.3602 | 4110.3596 | 0.00059982 | 0.00081991 | 0.0002201 | 11.7565 | 10.7847 | 489.9022 | -489.8978 | 10.7847 | 0 | 0 | 0 | 0 | 0.0023594 | 0.0037321 | 0.074891 | 0.071131 | -0.017809 | -0.021569
|  |  | 1.42 | -5.65 | 681.525 | 4536.5987 | 0.00065815 | 0.0009049 | 0.00024675 | 12.8997 | 12.091 | 489.9025 | -489.8975 | 12.091 | 0 | 0 | 0 | 0 | 0.0034734 | 0.0047666 | 0.036502 | 0.032318 | -0.019998 | -0.024182
|  |  | 1.44 | 2.54 | 752.4847 | 5004.6238 | 0.00072663 | 0.00099826 | 0.00027163 | 14.242 | 13.3098 | 489.9027 | -489.8973 | 13.3098 | 0 | 0 | 0 | 0 | 0.0033754 | 0.0045696 | -0.046297 | -0.05202 | -0.020897 | -0.02662
|  |  | 1.46 | 4.69 | 810.8982 | 5398.8097 | 0.00078309 | 0.0010769 | 0.00029379 | 15.3486 | 14.3958 | 489.9029 | -489.8971 | 14.3958 | 0 | 0 | 0 | 0 | 0.0022703 | 0.0032924 | -0.064213 | -0.075692 | -0.017313 | -0.028792
|  |  | 1.48 | 4.46 | 845.2484 | 5653.5124 | 0.00081649 | 0.0011277 | 0.00031116 | 16.0032 | 15.2469 | 489.9031 | -489.8969 | 15.2469 | 0 | 0 | 0 | 0 | 0.0010698 | 0.0017846 | -0.055832 | -0.075094 | -0.011232 | -0.030494
|  |  | 1.5 | 9.24 | 851.4324 | 5732.9775 | 0.0008228 | 0.0011435 | 0.00032065 | 16.1269 | 15.7119 | 489.9032 | -489.8968 | 15.7119 | 0 | 0 | 0 | 0 | -0.00043893 | -0.00020459 | -0.095044 | -0.12382 | -0.0026444 | -0.031424
|  |  | 1.52 | 13.66 | 818.9237 | 5566.5949 | 0.00079185 | 0.0011102 | 0.00031835 | 15.5202 | 15.5992 | 489.9032 | -489.8968 | 15.5992 | 0 | 0 | 0 | 0 | -0.0026564 | -0.0031208 | -0.1267 | -0.1678 | 0.0098994 | -0.031198
|  |  | 1.54 | 8.22 | 744.074 | 5113.9155 | 0.00071997 | 0.0010198 | 0.00029988 | 14.1114 | 14.694 | 489.903 | -489.897 | 14.694 | 0 | 0 | 0 | 0 | -0.0045317 | -0.0059147 | -0.060833 | -0.11159 | 0.021367 | -0.029388
|  |  | 1.56 | 6.64 | 639.7449 | 4418.7601 | 0.00061921 | 0.00088118 | 0.00026197 | 12.1365 | 12.8367 | 489.9026 | -489.8974 | 12.8367 | 0 | 0 | 0 | 0 | -0.0055439 | -0.0079513 | -0.040386 | -0.092073 | 0.026014 | -0.025673
|  |  | 1.58 | 4.01 | 519.617 | 3544.7077 | 0.00050255 | 0.00070694 | 0.00020439 | 9.8499 | 10.0151 | 489.902 | -489.898 | 10.0151 | 0 | 0 | 0 | 0 | -0.0061223 | -0.0094733 | -0.017453 | -0.06013 | 0.022647 | -0.02003
|  |  | 1.6 | -6.49 | 399.9811 | 2589.7449 | 0.00038562 | 0.00051666 | 0.00013104 | 7.5582 | 6.4212 | 489.9013 | -489.8987 | 6.4212 | 0 | 0 | 0 | 0 | -0.0055705 | -0.0095541 | 0.072633 | 0.052058 | 0.0077332 | -0.012842
|  |  | 1.62 | -11.03 | 303.817 | 1709.0974 | 0.00029064 | 0.00034132 | 5.0685e-05 | 5.6965 | 2.4836 | 489.9005 | -489.8995 | 2.4836 | 0 | 0 | 0 | 0 | -0.0039278 | -0.0079801 | 0.09164 | 0.10533 | -0.01866 | -0.0049672
|  |  | 1.64 | 0.45 | 229.4157 | 959.0155 | 0.00021654 | 0.00019204 | -2.4502e-05 | 4.2443 | -1.2006 | 489.8998 | -489.9002 | -1.2006 | -2.6645e-15 | -2.6645e-15 | 2.6645e-15 | 2.6645e-15 | -0.0034815 | -0.0069478 | -0.04701 | -0.0020988 | -0.04251 | 0.0024012
|  |  | 1.66 | 14.89 | 133.5567 | 189.9359 | 0.00012282 | 3.881e-05 | -8.4011e-05 | 2.4073 | -4.1165 | 489.8992 | -489.9008 | -4.1165 | 0 | 2.6645e-15 | 0 | -2.6645e-15 | -0.0058909 | -0.0083755 | -0.19394 | -0.14067 | -0.045036 | 0.008233
|  |  | 1.68 | 2.21 | -14.4095 | -724.8776 | -1.9452e-05 | -0.00014376 | -0.00012431 | -0.38126 | -6.091 | 489.8988 | -489.9012 | -6.091 | 0 | 0 | 0 | 0 | -0.0083364 | -0.0098813 | -0.050609 | -0.0099181 | -0.028509 | 0.012182
|  |  | 1.7 | -8.01 | -186.7565 | -1671.8272 | -0.00018412 | -0.00033291 | -0.00014878 | -3.6088 | -7.2904 | 489.8985 | -489.9015 | -7.2904 | 0 | 0 | 0 | 0 | -0.0081308 | -0.0090337 | 0.071167 | 0.094681 | -0.0089328 | 0.014581
|  |  | 1.72 | 4.43 | -353.1556 | -2542.7153 | -0.00034273 | -0.00050693 | -0.0001642 | -6.7175 | -8.0459 | 489.8984 | -489.9016 | -8.0459 | 0 | 0 | 0 | 0 | -0.0077299 | -0.008369 | -0.031076 | -0.028208 | 0.013224 | 0.016092
|  |  | 1.74 | 15.88 | -530.7203 | -3465.0697 | -0.00051192 | -0.00069126 | -0.00017934 | -10.0336 | -8.7875 | 489.8982 | -489.9018 | -8.7875 | 0 | 0 | 0 | 0 | -0.0091889 | -0.010063 | -0.11483 | -0.14122 | 0.043972 | 0.017575
|  |  | 1.76 | 24.4 | -752.2868 | -4655.2239 | -0.00072338 | -0.00092903 | -0.00020565 | -14.1782 | -10.0769 | 489.8979 | -489.9021 | -10.0769 | 0 | 0 | 0 | 0 | -0.011957 | -0.013714 | -0.16198 | -0.22385 | 0.082017 | 0.020154
|  |  | 1.78 | 36.6 | -1044.2247 | -6311.4705 | -0.0010028 | -0.0012598 | -0.000257 | -19.6544 | -12.593 | 489.8974 | -489.9026 | -12.593 | 0 | 0 | 0 | 0 | -0.015983 | -0.019361 | -0.24058 | -0.34081 | 0.12542 | 0.025186
|  |  | 1.8 | 38.27 | -1424.6246 | -8596.6951 | -0.001368 | -0.0017159 | -0.00034798 | -26.8119 | -17.0508 | 489.8965 | -489.9035 | -17.0508 | 0 | 0 | 0 | 0 | -0.020535 | -0.026255 | -0.21467 | -0.3486 | 0.16803 | 0.034102
|  |  | 1.82 | 20.12 | -1874.1943 | -11480.0164 | -0.0018011 | -0.0022912 | -0.00049006 | -35.3023 | -24.013 | 489.8951 | -489.9049 | -24.013 | 0 | 0 | 0 | 0 | -0.022784 | -0.031272 | -0.010176 | -0.15317 | 0.19102 | 0.048026
|  |  | 1.84 | 3.59 | -2330.9965 | -14677.7856 | -0.0022437 | -0.0029288 | -0.00068519 | -43.9756 | -33.5742 | 489.8931 | -489.9069 | -33.5742 | 0 | 0 | 0 | 0 | -0.021468 | -0.032492 | 0.14173 | 0.031248 | 0.17763 | 0.067148
|  |  | 1.86 | -1.79 | -2741.353 | -17868.8078 | -0.002644 | -0.0035647 | -0.00092076 | -51.822 | -45.1172 | 489.8908 | -489.9092 | -45.1172 | 0 | 0 | 0 | 0 | -0.018565 | -0.031098 | 0.14861 | 0.10813 | 0.13071 | 0.090234
|  |  | 1.88 | 0.03 | -3097.4738 | -20879.5611 | -0.0029935 | -0.0041644 | -0.0011709 | -58.673 | -57.375 | 489.8883 | -489.9117 | -57.375 | 0 | 0 | 0 | 0 | -0.01639 | -0.028872 | 0.068885 | 0.11445 | 0.069185 | 0.11475
|  |  | 1.9 | 14.77 | -3437.4691 | -23726.0146 | -0.003327 | -0.0047314 | -0.0014045 | -65.2089 | -68.8182 | 489.886 | -489.914 | -68.8182 | 0 | 0 | 0 | 0 | -0.016957 | -0.027828 | -0.12564 | -0.010064 | 0.022058 | 0.13764
|  |  | 1.92 | 3.41 | -3802.0103 | -26462.0953 | -0.0036817 | -0.0052768 | -0.001595 | -72.1622 | -78.157 | 489.884 | -489.916 | -78.157 | 0 | 0 | 0 | 0 | -0.018519 | -0.026707 | -0.03054 | 0.12221 | 0.0035596 | 0.15631
|  |  | 1.94 | -40.04 | -4147.7489 | -28793.2982 | -0.0040159 | -0.0057417 | -0.0017259 | -78.7114 | -84.567 | 489.8827 | -489.9173 | -84.567 | 0 | 0 | 0 | 0 | -0.014895 | -0.019789 | 0.39292 | 0.56953 | -0.0074767 | 0.16913
|  |  | 1.96 | -49.6 | -4367.7227 | -30154.8828 | -0.0042274 | -0.0060135 | -0.0017861 | -82.8573 | -87.517 | 489.8821 | -489.9179 | -87.517 | 0 | 0 | 0 | 0 | -0.0062573 | -0.0073835 | 0.47086 | 0.67103 | -0.025139 | 0.17503
|  |  | 1.98 | -36 | -4416.5878 | -30290.1996 | -0.0042729 | -0.0060407 | -0.0017678 | -83.7494 | -86.6215 | 489.8823 | -489.9177 | -86.6215 | 0 | 0 | 0 | 0 | 0.0017056 | 0.0046593 | 0.32543 | 0.53324 | -0.03457 | 0.17324
|  |  | 2 | -21.95 | -4330.2696 | -29361.2802 | -0.0041865 | -0.0058559 | -0.0016694 | -82.0545 | -81.8027 | 489.8833 | -489.9167 | -81.8027 | 0 | 0 | 0 | 0 | 0.006942 | 0.013823 | 0.19821 | 0.38311 | -0.021289 | 0.16361
|  |  | 2.02 | -9.6 | -4159.3755 | -27657.6499 | -0.0040164 | -0.0055168 | -0.0015004 | -78.7222 | -73.5191 | 489.885 | -489.915 | -73.5191 | 0 | 0 | 0 | 0 | 0.010059 | 0.020084 | 0.11353 | 0.24304 | 0.017534 | 0.14704
|  |  | 2.04 | -0.87 | -3937.3095 | -25449.8434 | -0.0037956 | -0.0050774 | -0.0012818 | -74.3931 | -62.8102 | 489.8872 | -489.9128 | -62.8102 | 0 | 0 | 0 | 0 | 0.012028 | 0.023858 | 0.083283 | 0.13432 | 0.074583 | 0.12562
|  |  | 2.06 | 0.39 | -3673.1106 | -22936.0461 | -0.0035338 | -0.004577 | -0.0010432 | -69.2621 | -51.117 | 489.8896 | -489.9104 | -51.117 | 0 | 0 | 0 | 0 | 0.014151 | 0.026184 | 0.12902 | 0.098334 | 0.13292 | 0.10223
|  |  | 2.08 | -20.6 | -3333.5957 | -20114.3309 | -0.003201 | -0.0040149 | -0.00081392 | -62.739 | -39.8821 | 489.8919 | -489.9081 | -39.8821 | 0 | 0 | 0 | 0 | 0.019131 | 0.030025 | 0.36896 | 0.28576 | 0.16296 | 0.079764
|  |  | 2.1 | -31.28 | -2853.3898 | -16772.6371 | -0.002736 | -0.0033485 | -0.00061257 | -53.6248 | -30.0158 | 489.8939 | -489.9061 | -30.0158 | 0 | 0 | 0 | 0 | 0.027371 | 0.036611 | 0.45503 | 0.37283 | 0.14223 | 0.060032
|  |  | 2.12 | -24.85 | -2202.6311 | -12770.8301 | -0.0021104 | -0.0025499 | -0.00043943 | -41.3644 | -21.5322 | 489.8956 | -489.9044 | -21.5322 | 0 | 0 | 0 | 0 | 0.035183 | 0.043255 | 0.32617 | 0.29156 | 0.07767 | 0.043064
|  |  | 2.14 | -13.99 | -1420.4764 | -8208.0442 | -0.0013608 | -0.0016389 | -0.00027811 | -26.6711 | -13.6276 | 489.8972 | -489.9028 | -13.6276 | 0 | 0 | 0 | 0 | 0.039783 | 0.047842 | 0.13391 | 0.16716 | -0.005994 | 0.027255
|  |  | 2.16 | 3.68 | -588.4138 | -3344.9978 | -0.0005632 | -0.00066797 | -0.00010478 | -11.0386 | -5.1341 | 489.899 | -489.901 | -5.1341 | -1.3323e-14 | -1.3323e-14 | 1.3323e-14 | 1.3323e-14 | 0.039974 | 0.049249 | -0.11484 | -0.026532 | -0.078037 | 0.010268
|  |  | 2.18 | 10.97 | 208.225 | 1516.885 | 0.00020223 | 0.0003024 | 0.00010016 | 3.9638 | 4.9079 | 489.901 | -489.899 | 4.9079 | -1.3323e-14 | 0 | 1.3323e-14 | 0 | 0.036569 | 0.047788 | -0.22566 | -0.11952 | -0.11596 | -0.0098158
|  |  | 2.2 | -2.09 | 932.6127 | 6241.4861 | 0.00090092 | 0.0012449 | 0.00034401 | 17.658 | 16.8565 | 489.9034 | -489.8966 | 16.8565 | 0 | 1.3323e-14 | 0 | -1.3323e-14 | 0.033299 | 0.046465 | -0.10131 | -0.012813 | -0.12221 | -0.033713
|  |  | 2.22 | -16.71 | 1615.7949 | 10948.2612 | 0.0015621 | 0.0021836 | 0.0006215 | 30.6165 | 30.4534 | 489.9062 | -489.8938 | 30.4534 | 0 | 0 | 0 | 0 | 0.032816 | 0.047399 | 0.052935 | 0.10619 | -0.11416 | -0.060907
|  |  | 2.24 | -16.33 | 2304.8194 | 15792.4229 | 0.0022297 | 0.0031495 | 0.00091975 | 43.7025 | 45.0677 | 489.9092 | -489.8908 | 45.0677 | 0 | 0 | 0 | 0 | 0.03395 | 0.049192 | 0.060527 | 0.073165 | -0.10277 | -0.090135
|  |  | 2.26 | -12.71 | 3015.593 | 20766.7136 | 0.0029183 | 0.0041414 | 0.0012231 | 57.1977 | 59.9321 | 489.9122 | -489.8878 | 59.9321 | 0 | 0 | 0 | 0 | 0.034903 | 0.049996 | 0.034751 | 0.0072358 | -0.092349 | -0.11986
|  |  | 2.28 | -9.9 | 3741.7307 | 25759.5259 | 0.0036209 | 0.005137 | 0.0015162 | 70.9693 | 74.292 | 489.9152 | -489.8848 | 74.292 | 0 | 0 | 0 | 0 | 0.03536 | 0.049573 | 0.010967 | -0.049584 | -0.088033 | -0.14858
|  |  | 2.3 | -4.51 | 4469.9889 | 30640.2701 | 0.0043245 | 0.0061106 | 0.0017861 | 84.7592 | 87.5189 | 489.9179 | -489.8821 | 87.5189 | 0 | 0 | 0 | 0 | 0.034997 | 0.047778 | -0.047317 | -0.12994 | -0.092417 | -0.17504
|  |  | 2.32 | -4.04 | 5183.9909 | 35285.7388 | 0.005013 | 0.0070373 | 0.0020243 | 98.2551 | 99.1904 | 489.9202 | -489.8798 | 99.1904 | 0 | 0 | 0 | 0 | 0.03386 | 0.044898 | -0.066362 | -0.15798 | -0.10676 | -0.19838
|  |  | 2.34 | -5.8 | 5872.8984 | 39626.3958 | 0.0056761 | 0.0079035 | 0.0022273 | 111.2522 | 109.1386 | 489.9223 | -489.8777 | 109.1386 | 0 | 0 | 0 | 0 | 0.032452 | 0.041716 | -0.074424 | -0.16028 | -0.13242 | -0.21828
|  |  | 2.36 | -13.51 | 6537.0208 | 43676.2486 | 0.0063142 | 0.0087118 | 0.0023975 | 123.7585 | 117.4797 | 489.924 | -489.876 | 117.4797 | 0 | 0 | 0 | 0 | 0.031356 | 0.039114 | -0.035216 | -0.099859 | -0.17032 | -0.23496
|  |  | 2.38 | -26.64 | 7191.725 | 47553.4828 | 0.0069422 | 0.0094858 | 0.0025435 | 136.0676 | 124.6338 | 489.9254 | -489.8746 | 124.6338 | 0 | 0 | 0 | 0 | 0.031446 | 0.038287 | 0.044226 | 0.017132 | -0.22217 | -0.24927
|  |  | 2.4 | -20.6 | 7845.0114 | 51369.1317 | 0.0075684 | 0.010248 | 0.0026792 | 148.3408 | 131.279 | 489.9268 | -489.8732 | 131.279 | 0 | 0 | 0 | 0 | 0.031173 | 0.037893 | -0.071518 | -0.056558 | -0.27752 | -0.26256
|  |  | 2.42 | 24.1 | 8430.8434 | 54878.3646 | 0.0081307 | 0.010948 | 0.0028174 | 159.3619 | 138.0504 | 489.9282 | -489.8718 | 138.0504 | 0 | 0 | 0 | 0 | 0.025057 | 0.032156 | -0.54004 | -0.5171 | -0.29904 | -0.2761
|  |  | 2.44 | 65.27 | 8799.994 | 57371.0457 | 0.0084875 | 0.011445 | 0.0029577 | 166.3551 | 144.9281 | 489.9296 | -489.8704 | 144.9281 | 0 | 0 | 0 | 0 | 0.010623 | 0.01756 | -0.9034 | -0.94256 | -0.2507 | -0.28986
|  |  | 2.46 | 44.7 | 8859.6254 | 58287.3142 | 0.0085497 | 0.011627 | 0.0030776 | 167.5734 | 150.8043 | 489.9308 | -489.8692 | 150.8043 | 0 | 0 | 0 | 0 | -0.004407 | 0.0006481 | -0.59958 | -0.74861 | -0.15258 | -0.30161
|  |  | 2.48 | 0.87 | 8692.3771 | 57822.6657 | 0.0083939 | 0.011534 | 0.0031399 | 164.5197 | 153.8551 | 489.9314 | -489.8686 | 153.8551 | 0 | 0 | 0 | 0 | -0.011173 | -0.010002 | -0.077031 | -0.31641 | -0.068331 | -0.30771
|  |  | 2.5 | -14.83 | 8461.5459 | 56584.5469 | 0.0081736 | 0.011286 | 0.0031128 | 160.2021 | 152.5285 | 489.9311 | -489.8689 | 152.5285 | 0 | 0 | 0 | 0 | -0.010855 | -0.014734 | 0.10879 | -0.15676 | -0.039509 | -0.30506
|  |  | 2.52 | 7.33 | 8236.5888 | 54843.6141 | 0.0079542 | 0.010939 | 0.0029853 | 155.9022 | 146.2784 | 489.9299 | -489.8701 | 146.2784 | 0 | 0 | 0 | 0 | -0.011083 | -0.01996 | -0.13153 | -0.36586 | -0.058231 | -0.29256
|  |  | 2.54 | 30.41 | 7957.9432 | 52366.3676 | 0.0076796 | 0.010446 | 0.0027665 | 150.5207 | 135.5602 | 489.9277 | -489.8723 | 135.5602 | 0 | 0 | 0 | 0 | -0.016374 | -0.029371 | -0.39755 | -0.57522 | -0.093454 | -0.27112
|  |  | 2.56 | 13.4 | 7556.7372 | 48939.1301 | 0.0072855 | 0.0097635 | 0.002478 | 142.7962 | 121.4229 | 489.9248 | -489.8752 | 121.4229 | 0 | 0 | 0 | 0 | -0.023037 | -0.038891 | -0.26873 | -0.37685 | -0.13473 | -0.24285
|  |  | 2.58 | -11.96 | 7051.8178 | 44799.951 | 0.0067911 | 0.0089389 | 0.0021479 | 133.105 | 105.2455 | 489.9215 | -489.8785 | 105.2455 | 0 | 0 | 0 | 0 | -0.026408 | -0.043569 | -0.068433 | -0.090891 | -0.18803 | -0.21049
|  |  | 2.6 | -24.01 | 6503.9026 | 40412.4398 | 0.0062554 | 0.0080648 | 0.0018093 | 122.6065 | 88.6567 | 489.9181 | -489.8819 | 88.6567 | 0 | 0 | 0 | 0 | -0.027155 | -0.04385 | -0.0062748 | 0.062787 | -0.24637 | -0.17731
|  |  | 2.62 | -28.38 | 5945.2851 | 36112.1017 | 0.0057109 | 0.0072078 | 0.0014969 | 111.9328 | 73.3477 | 489.915 | -489.885 | 73.3477 | 0 | 0 | 0 | 0 | -0.027302 | -0.041851 | -0.0084233 | 0.1371 | -0.29222 | -0.1467
|  |  | 2.64 | -14.02 | 5364.4675 | 31992.3226 | 0.0051477 | 0.0063863 | 0.0012386 | 100.8956 | 60.6911 | 489.9124 | -489.8876 | 60.6911 | 0 | 0 | 0 | 0 | -0.02901 | -0.040292 | -0.16236 | 0.018818 | -0.30256 | -0.12138
|  |  | 2.66 | -10.61 | 4728.4844 | 27964.9292 | 0.0045354 | 0.0055827 | 0.0010473 | 88.8934 | 51.3198 | 489.9105 | -489.8895 | 51.3198 | 0 | 0 | 0 | 0 | -0.032225 | -0.040069 | -0.15913 | 0.0034605 | -0.26523 | -0.10264
|  |  | 2.68 | -5.35 | 4024.7953 | 23935.2068 | 0.0038616 | 0.0047781 | 0.00091647 | 75.6872 | 44.907 | 489.9092 | -489.8908 | 44.907 | 0 | 0 | 0 | 0 | -0.035154 | -0.040397 | -0.13375 | -0.036314 | -0.18725 | -0.089814
|  |  | 2.7 | 13.45 | 3252.0579 | 19765.1562 | 0.0031239 | 0.003945 | 0.00082105 | 61.2291 | 40.2316 | 489.9082 | -489.8918 | 40.2316 | 0 | 0 | 0 | 0 | -0.038612 | -0.04291 | -0.21206 | -0.21496 | -0.077563 | -0.080463
|  |  | 2.72 | 18.3 | 2406.0735 | 15234.9292 | 0.0023167 | 0.0030399 | 0.00072324 | 45.4065 | 35.4386 | 489.9072 | -489.8928 | 35.4386 | 0 | 0 | 0 | 0 | -0.042115 | -0.047599 | -0.13825 | -0.25388 | 0.044746 | -0.070877
|  |  | 2.74 | 27.93 | 1497.6047 | 10173.0477 | 0.001448 | 0.0020289 | 0.00058089 | 28.3814 | 28.4635 | 489.9058 | -489.8942 | 28.4635 | 0 | 0 | 0 | 0 | -0.044748 | -0.0535 | -0.12503 | -0.33623 | 0.15427 | -0.056927
|  |  | 2.76 | 33.04 | 541.8399 | 4461.3123 | 0.00053078 | 0.00088875 | 0.00035798 | 10.4032 | 17.5409 | 489.9036 | -489.8964 | 17.5409 | 0 | 0 | 0 | 0 | -0.046977 | -0.060517 | -0.097924 | -0.36548 | 0.23248 | -0.035082
|  |  | 2.78 | 31.48 | -447.9534 | -1948.0368 | -0.00042349 | -0.00038994 | 3.355e-05 | -8.3003 | 1.644 | 489.9003 | -489.8997 | 1.644 | -2.1316e-14 | -2.1316e-14 | 2.1316e-14 | 2.1316e-14 | -0.048449 | -0.067352 | -0.049212 | -0.31809 | 0.26559 | -0.0032879
|  |  | 2.8 | 39.98 | -1468.5007 | -9043.8619 | -0.0014117 | -0.0018049 | -0.00039323 | -27.6691 | -19.2683 | 489.8961 | -489.9039 | -19.2683 | 0 | 2.1316e-14 | 0 | -2.1316e-14 | -0.050371 | -0.074146 | -0.14305 | -0.36126 | 0.25675 | 0.038537
|  |  | 2.82 | 8.58 | -2507.6881 | -16662.7139 | -0.0024214 | -0.0033237 | -0.0009023 | -47.4595 | -44.2125 | 489.891 | -489.909 | -44.2125 | 0 | 0 | 0 | 0 | -0.0506 | -0.077732 | 0.12019 | 0.002625 | 0.20599 | 0.088425
|  |  | 2.84 | -23.41 | -3498.3653 | -24273.3658 | -0.003387 | -0.0048404 | -0.0014534 | -66.3861 | -71.2159 | 489.8855 | -489.9145 | -71.2159 | 0 | 0 | 0 | 0 | -0.045964 | -0.073941 | 0.34342 | 0.37653 | 0.10932 | 0.14243
|  |  | 2.86 | -38.84 | -4365.053 | -31213.7541 | -0.0042343 | -0.0062233 | -0.0019889 | -82.9925 | -97.4584 | 489.8801 | -489.9199 | -97.4584 | 0 | 0 | 0 | 0 | -0.038763 | -0.064342 | 0.37667 | 0.58332 | -0.01173 | 0.19492
|  |  | 2.88 | -26.1 | -5104.3036 | -37128.3588 | -0.004957 | -0.0074017 | -0.0024448 | -97.1563 | -119.7933 | 489.8756 | -489.9244 | -119.7933 | 0 | 0 | 0 | 0 | -0.033501 | -0.053503 | 0.14951 | 0.50059 | -0.11149 | 0.23959
|  |  | 2.9 | 26.88 | -5820.3795 | -42242.9904 | -0.0056515 | -0.0084215 | -0.0027699 | -110.77 | -135.7263 | 489.8723 | -489.9277 | -135.7263 | 0 | 0 | 0 | 0 | -0.035957 | -0.048471 | -0.39506 | 0.0026526 | -0.12626 | 0.27145
|  |  | 2.92 | 21.02 | -6637.3226 | -47058.1169 | -0.006435 | -0.0093827 | -0.0029478 | -126.1253 | -144.4408 | 489.8705 | -489.9295 | -144.4408 | 0 | 0 | 0 | 0 | -0.042387 | -0.047657 | -0.248 | 0.078682 | -0.037797 | 0.28888
|  |  | 2.94 | 9.3 | -7552.015 | -51686.5804 | -0.0073054 | -0.010308 | -0.0030025 | -143.1863 | -147.1209 | 489.87 | -489.93 | -147.1209 | 0 | 0 | 0 | 0 | -0.044659 | -0.044858 | 0.020803 | 0.20124 | 0.1138 | 0.29424
|  |  | 2.96 | 15.4 | -8477.7642 | -56001.6605 | -0.0081832 | -0.011171 | -0.0029879 | -160.3899 | -146.4068 | 489.8701 | -489.9299 | -146.4068 | 0 | 0 | 0 | 0 | -0.043114 | -0.041458 | 0.13368 | 0.13881 | 0.28768 | 0.29281
|  |  | 2.98 | 13.69 | -9341.1712 | -60000.0634 | -0.0090016 | -0.011971 | -0.0029694 | -176.4304 | -145.4988 | 489.8703 | -489.9297 | -145.4988 | 0 | 0 | 0 | 0 | -0.038725 | -0.038529 | 0.30522 | 0.1541 | 0.44212 | 0.291
|  |  | 3 | 25.3 | -10092.8015 | -63756.8714 | -0.0097164 | -0.012722 | -0.0030055 | -190.4419 | -147.2693 | 489.8699 | -489.9301 | -147.2693 | 0 | 0 | 0 | 0 | -0.032762 | -0.036572 | 0.29108 | 0.041539 | 0.54408 | 0.29454
|  |  | 3.02 | 7.33 | -10694.3311 | -67282.7022 | -0.010293 | -0.013426 | -0.0031327 | -201.745 | -153.5038 | 489.8687 | -489.9313 | -153.5038 | 0 | 0 | 0 | 0 | -0.024906 | -0.03382 | 0.49452 | 0.23371 | 0.56782 | 0.30701
|  |  | 3.04 | -17.34 | -11085.9636 | -70307.618 | -0.010675 | -0.014029 | -0.0033537 | -209.2298 | -164.3298 | 489.8665 | -489.9335 | -164.3298 | 0 | 0 | 0 | 0 | -0.013282 | -0.026462 | 0.66795 | 0.50206 | 0.49455 | 0.32866
|  |  | 3.06 | -23.62 | -11220.8349 | -72420.3644 | -0.010816 | -0.014448 | -0.0036325 | -211.9922 | -177.9947 | 489.8637 | -489.9363 | -177.9947 | 0 | 0 | 0 | 0 | -0.0008125 | -0.01552 | 0.57896 | 0.59219 | 0.34276 | 0.35599
|  |  | 3.08 | -20.81 | -11124.6599 | -73394.182 | -0.010737 | -0.014641 | -0.0039033 | -210.4503 | -191.2628 | 489.861 | -489.939 | -191.2628 | 0 | 0 | 0 | 0 | 0.0086792 | -0.0036914 | 0.37021 | 0.59063 | 0.16211 | 0.38253
|  |  | 3.1 | -12.62 | -10879.2704 | -73213.6482 | -0.010513 | -0.014603 | -0.0040896 | -206.0564 | -200.389 | 489.8591 | -489.9409 | -200.389 | 0 | 0 | 0 | 0 | 0.013739 | 0.0074846 | 0.13576 | 0.52698 | 0.0095584 | 0.40078
|  |  | 3.12 | -28.46 | -10552.0772 | -71859.0083 | -0.010204 | -0.014331 | -0.004127 | -200.0054 | -202.2229 | 489.8587 | -489.9413 | -202.2229 | 0 | 0 | 0 | 0 | 0.017133 | 0.019645 | 0.20367 | 0.68905 | -0.08093 | 0.40445
|  |  | 3.14 | -28.46 | -10156.928 | -69205.4767 | -0.0098226 | -0.013802 | -0.0039795 | -192.5222 | -194.9973 | 489.8602 | -489.9398 | -194.9973 | 0 | 0 | 0 | 0 | 0.021047 | 0.033281 | 0.18767 | 0.67459 | -0.096926 | 0.38999
|  |  | 3.16 | -15.58 | -9696.9052 | -65267.1558 | -0.0093706 | -0.013018 | -0.0036471 | -183.6638 | -178.7072 | 489.8635 | -489.9365 | -178.7072 | 0 | 0 | 0 | 0 | 0.024149 | 0.045159 | 0.12255 | 0.51321 | -0.033247 | 0.35741
|  |  | 3.18 | -15.04 | -9173.3936 | -60240.7062 | -0.0088515 | -0.012017 | -0.0031656 | -173.489 | -155.1163 | 489.8683 | -489.9317 | -155.1163 | 0 | 0 | 0 | 0 | 0.027764 | 0.054898 | 0.23892 | 0.46063 | 0.088517 | 0.31023
|  |  | 3.2 | 6.52 | -8572.8561 | -54398.0912 | -0.0082553 | -0.010854 | -0.0025989 | -161.8038 | -127.3437 | 489.874 | -489.926 | -127.3437 | 0 | 0 | 0 | 0 | 0.031854 | 0.061399 | 0.17016 | 0.18949 | 0.23536 | 0.25469
|  |  | 3.22 | 22.37 | -7895.7374 | -48147.9513 | -0.0075861 | -0.0096098 | -0.0020237 | -148.6869 | -99.161 | 489.8798 | -489.9202 | -99.161 | 0 | 0 | 0 | 0 | 0.035069 | 0.06304 | 0.1513 | -0.025378 | 0.375 | 0.19832
|  |  | 3.24 | 21.62 | -7139.2954 | -41865.5674 | -0.0068446 | -0.0083583 | -0.0015137 | -134.154 | -74.1707 | 489.8849 | -489.9151 | -74.1707 | 0 | 0 | 0 | 0 | 0.039078 | 0.062108 | 0.24962 | -0.067859 | 0.46582 | 0.14834
|  |  | 3.26 | 15.94 | -6275.3246 | -35694.2507 | -0.0060066 | -0.0071279 | -0.0011213 | -117.7285 | -54.9439 | 489.8888 | -489.9112 | -54.9439 | 0 | 0 | 0 | 0 | 0.044725 | 0.060934 | 0.31507 | -0.049512 | 0.47447 | 0.10989
|  |  | 3.28 | -0.75 | -5270.4422 | -29566.9084 | -0.0050411 | -0.0059049 | -0.00086383 | -98.8054 | -42.3274 | 489.8914 | -489.9086 | -42.3274 | 0 | 0 | 0 | 0 | 0.051822 | 0.06136 | 0.39457 | 0.092155 | 0.38707 | 0.084655
|  |  | 3.3 | -4.43 | -4115.8754 | -23320.3064 | -0.0039388 | -0.004657 | -0.00071823 | -77.2004 | -35.1931 | 489.8928 | -489.9072 | -35.1931 | 0 | 0 | 0 | 0 | 0.058408 | 0.063429 | 0.26408 | 0.11469 | 0.21978 | 0.070386
|  |  | 3.32 | 15.94 | -2875.2112 | -16964.5819 | -0.0027574 | -0.0033867 | -0.00062931 | -54.0458 | -30.8361 | 489.8937 | -489.9063 | -30.8361 | -3.1974e-14 | -3.1974e-14 | 3.1974e-14 | 3.1974e-14 | 0.059727 | 0.063598 | -0.13213 | -0.097728 | 0.027275 | 0.061672
|  |  | 3.34 | 25.06 | -1675.2421 | -10748.063 | -0.0016142 | -0.0021444 | -0.00053019 | -31.6388 | -25.9793 | 489.8947 | -489.9053 | -25.9793 | -3.1974e-14 | 0 | 3.1974e-14 | 0 | 0.054594 | 0.060635 | -0.38122 | -0.19864 | -0.13062 | 0.051959
|  |  | 3.36 | 18.21 | -615.3132 | -4848.9768 | -0.00060084 | -0.00096621 | -0.00036538 | -11.7764 | -17.9036 | 489.8963 | -489.9037 | -17.9036 | -3.1974e-14 | 0 | 3.1974e-14 | 0 | 0.046745 | 0.057185 | -0.40367 | -0.14629 | -0.22157 | 0.035807
|  |  | 3.38 | 16.71 | 272.4129 | 730.7737 | 0.00025354 | 0.0001472 | -0.00010634 | 4.9694 | -5.2107 | 489.8989 | -489.9011 | -5.2107 | -3.0198e-14 | 1.7764e-15 | 3.0198e-14 | -1.7764e-15 | 0.038692 | 0.054156 | -0.40159 | -0.15668 | -0.23449 | 0.010421
|  |  | 3.4 | 16.59 | 992.6009 | 5990.2671 | 0.00095312 | 0.0011957 | 0.00024256 | 18.6811 | 11.8853 | 489.9024 | -489.8976 | 11.8853 | -3.0198e-14 | 0 | 3.0198e-14 | 0 | 0.031266 | 0.050692 | -0.34108 | -0.18967 | -0.17518 | -0.023771
|  |  | 3.42 | -9.42 | 1597.154 | 10999.8694 | 0.0015456 | 0.0021936 | 0.00064801 | 30.2939 | 31.7527 | 489.9065 | -489.8935 | 31.7527 | -3.1974e-14 | -1.7764e-15 | 3.1974e-14 | 1.7764e-15 | 0.027983 | 0.049102 | 0.012825 | 0.030695 | -0.081375 | -0.063505
|  |  | 3.44 | -24.7 | 2193.8558 | 16017.211 | 0.002131 | 0.003193 | 0.001062 | 41.7685 | 52.0375 | 489.9106 | -489.8894 | 52.0375 | 0 | 3.1974e-14 | 0 | -3.1974e-14 | 0.03056 | 0.050839 | 0.24489 | 0.14293 | -0.0021102 | -0.10407
|  |  | 3.46 | -2.81 | 2853.1111 | 21134.5526 | 0.0027741 | 0.0042128 | 0.0014387 | 54.3724 | 70.4967 | 489.9144 | -489.8856 | 70.4967 | 0 | 0 | 0 | 0 | 0.033745 | 0.051139 | 0.07362 | -0.11289 | 0.04552 | -0.14099
|  |  | 3.48 | 36.45 | 3526.6287 | 25939.2575 | 0.0034273 | 0.0051708 | 0.0017434 | 67.176 | 85.4275 | 489.9174 | -489.8826 | 85.4275 | 0 | 0 | 0 | 0 | 0.031579 | 0.044656 | -0.29028 | -0.53536 | 0.074222 | -0.17086
|  |  | 3.5 | 28.85 | 4129.4094 | 29907.5522 | 0.0040091 | 0.0059624 | 0.0019533 | 78.5776 | 95.712 | 489.9195 | -489.8805 | 95.712 | 0 | 0 | 0 | 0 | 0.026593 | 0.034504 | -0.20835 | -0.47992 | 0.08015 | -0.19142
|  |  | 3.52 | -22.07 | 4688.7504 | 33132.5989 | 0.0045448 | 0.0066063 | 0.0020615 | 89.0787 | 101.0129 | 489.9206 | -489.8794 | 101.0129 | 0 | 0 | 0 | 0 | 0.026984 | 0.029891 | 0.24751 | 0.018674 | 0.026806 | -0.20203
|  |  | 3.54 | -40.51 | 5314.8823 | 36232.594 | 0.0051401 | 0.0072261 | 0.002086 | 100.7456 | 102.2137 | 489.9209 | -489.8791 | 102.2137 | 0 | 0 | 0 | 0 | 0.032541 | 0.032085 | 0.30819 | 0.20067 | -0.096912 | -0.20443
|  |  | 3.56 | -13.66 | 6022.8108 | 39507.4843 | 0.0058111 | 0.0078812 | 0.0020701 | 113.897 | 101.4367 | 489.9207 | -489.8793 | 101.4367 | 0 | 0 | 0 | 0 | 0.034558 | 0.033429 | -0.10651 | -0.066273 | -0.24311 | -0.20287
|  |  | 3.58 | 4.25 | 6698.4577 | 42694.5277 | 0.006452 | 0.0085187 | 0.0020666 | 126.4593 | 101.2657 | 489.9207 | -489.8793 | 101.2657 | 0 | 0 | 0 | 0 | 0.029536 | 0.030316 | -0.39572 | -0.24503 | -0.35322 | -0.20253
|  |  | 3.6 | -13.31 | 7247.841 | 45568.8584 | 0.0069757 | 0.009093 | 0.0021174 | 136.7228 | 103.751 | 489.9212 | -489.8788 | 103.751 | 0 | 0 | 0 | 0 | 0.022829 | 0.027121 | -0.27491 | -0.074402 | -0.40801 | -0.2075
|  |  | 3.62 | -25.62 | 7677.4124 | 48268.1352 | 0.0073891 | 0.0096316 | 0.0022426 | 144.826 | 109.8859 | 489.9224 | -489.8776 | 109.8859 | 0 | 0 | 0 | 0 | 0.018513 | 0.026742 | -0.15669 | 0.036428 | -0.41289 | -0.21977
|  |  | 3.64 | 12.32 | 7991.0985 | 50789.0182 | 0.0076958 | 0.010134 | 0.0024381 | 150.838 | 119.4666 | 489.9244 | -489.8756 | 119.4666 | 0 | 0 | 0 | 0 | 0.01216 | 0.023484 | -0.47861 | -0.36213 | -0.35541 | -0.23893
|  |  | 3.66 | 42.22 | 8117.0215 | 52625.8346 | 0.0078262 | 0.010499 | 0.0026728 | 153.3937 | 130.9654 | 489.9267 | -489.8733 | 130.9654 | 0 | 0 | 0 | 0 | 0.00087916 | 0.013022 | -0.6495 | -0.68413 | -0.2273 | -0.26193
|  |  | 3.68 | 0.09 | 8047.4382 | 53454.5394 | 0.0077704 | 0.010663 | 0.0028922 | 152.2996 | 141.7167 | 489.9289 | -489.8711 | 141.7167 | 0 | 0 | 0 | 0 | -0.0064615 | 0.0033372 | -0.08457 | -0.28433 | -0.08367 | -0.28343
|  |  | 3.7 | -60.1 | 7957.0521 | 53804.8773 | 0.0076915 | 0.010731 | 0.0030397 | 150.753 | 148.9455 | 489.9304 | -489.8696 | 148.9455 | 0 | 0 | 0 | 0 | -0.001429 | 0.003525 | 0.58783 | 0.30311 | -0.013175 | -0.29789
|  |  | 3.72 | -69.97 | 8054.9277 | 54509.8331 | 0.0077865 | 0.010872 | 0.0030853 | 152.6148 | 151.1778 | 489.9309 | -489.8691 | 151.1778 | 0 | 0 | 0 | 0 | 0.010928 | 0.01053 | 0.64785 | 0.39734 | -0.051845 | -0.30236
|  |  | 3.74 | -13.78 | 8354.3603 | 55679.1777 | 0.0080684 | 0.011106 | 0.0030377 | 158.1402 | 148.8467 | 489.9304 | -489.8696 | 148.8467 | 0 | 0 | 0 | 0 | 0.017263 | 0.012904 | -0.014335 | -0.15989 | -0.15214 | -0.29769
|  |  | 3.76 | 24.19 | 8670.6237 | 56619.8357 | 0.0083635 | 0.011295 | 0.0029317 | 163.9254 | 143.653 | 489.9293 | -489.8707 | 143.653 | 0 | 0 | 0 | 0 | 0.012253 | 0.006013 | -0.48664 | -0.52921 | -0.24474 | -0.28731
|  |  | 3.78 | -2.18 | 8853.1338 | 56823.7815 | 0.0085309 | 0.011337 | 0.0028064 | 167.2055 | 137.5118 | 489.9281 | -489.8719 | 137.5118 | 0 | 0 | 0 | 0 | 0.0044817 | -0.0018113 | -0.29051 | -0.25322 | -0.31231 | -0.27502
|  |  | 3.8 | -8.64 | 8894.2012 | 56421.7302 | 0.0085646 | 0.011258 | 0.0026933 | 167.8662 | 131.974 | 489.9269 | -489.8731 | 131.974 | 0 | 0 | 0 | 0 | -0.0011105 | -0.006119 | -0.26871 | -0.17755 | -0.35511 | -0.26395
|  |  | 3.82 | 22.57 | 8786.2774 | 55476.2329 | 0.0084584 | 0.01107 | 0.0026113 | 165.7843 | 127.9524 | 489.9261 | -489.8739 | 127.9524 | 0 | 0 | 0 | 0 | -0.0095116 | -0.012711 | -0.5714 | -0.4816 | -0.3457 | -0.2559
|  |  | 3.84 | 45.24 | 8452.5711 | 53610.2262 | 0.0081393 | 0.010697 | 0.0025577 | 159.5293 | 125.3286 | 489.9256 | -489.8744 | 125.3286 | 0 | 0 | 0 | 0 | -0.022401 | -0.024557 | -0.71759 | -0.70306 | -0.26519 | -0.25066
|  |  | 3.86 | 30.47 | 7860.4298 | 50525.3049 | 0.007575 | 0.010081 | 0.0025055 | 148.4693 | 122.7715 | 489.9251 | -489.8749 | 122.7715 | 0 | 0 | 0 | 0 | -0.034027 | -0.03709 | -0.44499 | -0.55024 | -0.14029 | -0.24554
|  |  | 3.88 | -15.73 | 7113.7495 | 46497.0474 | 0.0068622 | 0.0092758 | 0.0024136 | 134.4989 | 118.2647 | 489.9241 | -489.8759 | 118.2647 | 0 | 0 | 0 | 0 | -0.03725 | -0.043385 | 0.1227 | -0.079229 | -0.034601 | -0.23653
|  |  | 3.9 | -21.05 | 6373.0583 | 42105.931 | 0.0061517 | 0.0083992 | 0.0022475 | 120.5725 | 110.1277 | 489.9225 | -489.8775 | 110.1277 | 0 | 0 | 0 | 0 | -0.033803 | -0.044275 | 0.22197 | -0.0097555 | 0.011474 | -0.22026
|  |  | 3.92 | 45.03 | 5652.1209 | 37338.3038 | 0.0054557 | 0.0074481 | 0.0019924 | 106.9322 | 97.6281 | 489.9199 | -489.8801 | 97.6281 | 0 | 0 | 0 | 0 | -0.03579 | -0.050828 | -0.42061 | -0.64556 | 0.029692 | -0.19526
|  |  | 3.94 | 87.13 | 4785.5581 | 31399.464 | 0.0046174 | 0.0062638 | 0.0016464 | 90.5008 | 80.6722 | 489.9165 | -489.8835 | 80.6722 | 0 | 0 | 0 | 0 | -0.048044 | -0.06761 | -0.80483 | -1.0326 | 0.066472 | -0.16134
|  |  | 3.96 | 50.86 | 3667.0292 | 23787.1853 | 0.0035358 | 0.0047456 | 0.0012098 | 69.3009 | 59.2813 | 489.9121 | -489.8879 | 59.2813 | 0 | 0 | 0 | 0 | -0.060119 | -0.084208 | -0.40263 | -0.62716 | 0.10597 | -0.11856
|  |  | 3.98 | 16 | 2377.7562 | 14913.5313 | 0.0022881 | 0.002976 | 0.00068782 | 44.8476 | 33.7032 | 489.9069 | -489.8931 | 33.7032 | 0 | 0 | 0 | 0 | -0.064643 | -0.092754 | -0.049766 | -0.22741 | 0.11023 | -0.067406
|  |  | 4 | 43.38 | 1003.2341 | 5273.8645 | 0.00095646 | 0.0010538 | 9.736e-05 | 18.7466 | 4.7707 | 489.901 | -489.899 | 4.7707 | -5.1514e-14 | -5.1514e-14 | 5.1514e-14 | 5.1514e-14 | -0.068526 | -0.099461 | -0.33856 | -0.44334 | 0.095236 | -0.0095413
|  |  | 4.02 | 92.39 | -531.0071 | -5360.6349 | -0.00052887 | -0.0010669 | -0.00053799 | -10.3658 | -26.3614 | 489.8946 | -489.9054 | -26.3614 | -5.3291e-14 | -1.7764e-15 | 5.3291e-14 | 1.7764e-15 | -0.080007 | -0.11261 | -0.80949 | -0.87118 | 0.11441 | 0.052723
|  |  | 4.04 | 83.42 | -2338.9388 | -17447.5886 | -0.0022752 | -0.0034777 | -0.0012025 | -44.5947 | -58.9221 | 489.888 | -489.912 | -58.9221 | -5.6843e-14 | -3.5527e-15 | 5.6843e-14 | 3.5527e-15 | -0.094631 | -0.12848 | -0.65296 | -0.71636 | 0.18124 | 0.11784
|  |  | 4.06 | 15.7 | -4359.3336 | -30673.504 | -0.0042244 | -0.0061162 | -0.0018918 | -82.7976 | -92.6979 | 489.8811 | -489.9189 | -92.6979 | 0 | 5.6843e-14 | 0 | -5.6843e-14 | -0.10028 | -0.13536 | 0.087892 | 0.028396 | 0.24489 | 0.1854
|  |  | 4.08 | -22.9 | -6377.5671 | -43988.2279 | -0.0061723 | -0.0087722 | -0.0025999 | -120.9774 | -127.3927 | 489.874 | -489.926 | -127.3927 | 0 | 0 | 0 | 0 | -0.094513 | -0.13024 | 0.48896 | 0.48379 | 0.25996 | 0.25479
|  |  | 4.1 | -1.35 | -8256.4104 | -56636.1311 | -0.007988 | -0.011295 | -0.0033069 | -156.5639 | -162.0364 | 489.8669 | -489.9331 | -162.0364 | 0 | 0 | 0 | 0 | -0.087051 | -0.12203 | 0.2573 | 0.33757 | 0.2438 | 0.32407
|  |  | 4.12 | 24.22 | -10031.2371 | -68628.9885 | -0.0097035 | -0.013687 | -0.0039833 | -190.188 | -195.1813 | 489.8602 | -489.9398 | -195.1813 | 0 | 0 | 0 | 0 | -0.084501 | -0.11717 | -0.0023537 | 0.14816 | 0.23985 | 0.39036
|  |  | 4.14 | 11.63 | -11767.0967 | -80134.721 | -0.011379 | -0.015982 | -0.0046025 | -223.0353 | -225.5219 | 489.854 | -489.946 | -225.5219 | 0 | 0 | 0 | 0 | -0.083087 | -0.11234 | 0.14376 | 0.33474 | 0.26006 | 0.45104
|  |  | 4.16 | -5.11 | -13440.331 | -90950.2159 | -0.012992 | -0.01814 | -0.0051472 | -254.6501 | -252.2152 | 489.8485 | -489.9515 | -252.2152 | 0 | 0 | 0 | 0 | -0.078213 | -0.10344 | 0.34366 | 0.55553 | 0.29256 | 0.50443
|  |  | 4.18 | 10.38 | -15004.987 | -100815.8001 | -0.014498 | -0.020108 | -0.0056097 | -284.1705 | -274.8747 | 489.8439 | -489.9561 | -274.8747 | 0 | 0 | 0 | 0 | -0.072402 | -0.093422 | 0.23744 | 0.44595 | 0.34124 | 0.54975
|  |  | 4.2 | 52.56 | -16497.3699 | -109922.9353 | -0.015932 | -0.021926 | -0.0059934 | -312.2752 | -293.6788 | 489.8401 | -489.9599 | -293.6788 | 0 | 0 | 0 | 0 | -0.070989 | -0.088345 | -0.096194 | 0.061758 | 0.42941 | 0.58736
|  |  | 4.22 | 110.54 | -18043.0618 | -118985.5552 | -0.017414 | -0.023735 | -0.0063209 | -341.3199 | -309.7234 | 489.8368 | -489.9632 | -309.7234 | 0 | 0 | 0 | 0 | -0.077198 | -0.092587 | -0.5247 | -0.48595 | 0.5807 | 0.61945
|  |  | 4.24 | 170.25 | -19804.6225 | -129028.7314 | -0.019101 | -0.025741 | -0.0066401 | -374.3718 | -325.3636 | 489.8336 | -489.9664 | -325.3636 | 0 | 0 | 0 | 0 | -0.091434 | -0.10796 | -0.89887 | -1.0518 | 0.80363 | 0.65073
|  |  | 4.26 | 207.98 | -21913.513 | -141065.5532 | -0.02112 | -0.028144 | -0.0070247 | -413.9428 | -344.212 | 489.8298 | -489.9702 | -344.212 | 0 | 0 | 0 | 0 | -0.11046 | -0.1324 | -1.0037 | -1.3914 | 1.0761 | 0.68842
|  |  | 4.28 | 231.52 | -24422.7403 | -155814.1769 | -0.023525 | -0.031089 | -0.0075632 | -461.0995 | -370.5984 | 489.8244 | -489.9756 | -370.5984 | 0 | 0 | 0 | 0 | -0.13014 | -0.16205 | -0.96392 | -1.574 | 1.3513 | 0.7412
|  |  | 4.3 | 263.06 | -27339.0294 | -173750.807 | -0.026329 | -0.034668 | -0.0083397 | -516.0434 | -408.6448 | 489.8166 | -489.9834 | -408.6448 | 0 | 0 | 0 | 0 | -0.15019 | -0.19592 | -1.0416 | -1.8133 | 1.589 | 0.81729
|  |  | 4.32 | 294.22 | -30685.3207 | -195312.1579 | -0.029554 | -0.03897 | -0.0094162 | -579.2577 | -461.3932 | 489.8058 | -489.9942 | -461.3932 | 0 | 0 | 0 | 0 | -0.17233 | -0.23425 | -1.1726 | -2.0194 | 1.7696 | 0.92279
|  |  | 4.34 | 317.42 | -34507.8694 | -220872.5363 | -0.033246 | -0.044068 | -0.010822 | -651.6296 | -530.2802 | 489.7918 | -490.0082 | -490.0082 | 40.272 | 40.272 | -40.272 | -40.272 | -0.19302 | -0.27639 | -1.2815 | -2.1942 | 1.8927 | 0.98002
|  |  | 4.36 | 344.87 | -38745.832 | -250842.5318 | -0.037354 | -0.050044 | -0.01269 | -732.1479 | -581.5214 | 489.7731 | -490.0269 | -490.0269 | 131.7665 | 91.4945 | -131.7665 | -91.4945 | -0.20894 | -0.32301 | -1.1867 | -2.4686 | 2.262 | 0.98005
|  |  | 4.38 | 331.2 | -43204.1059 | -285544.2197 | -0.041704 | -0.056959 | -0.015255 | -817.3996 | -615.7421 | 489.7474 | -490.0526 | -490.0526 | 257.4561 | 125.6896 | -257.4561 | -125.6896 | -0.21386 | -0.37102 | -0.5082 | -2.3319 | 2.8038 | 0.98011
|  |  | 4.4 | 222.37 | -47500.5306 | -324433.8974 | -0.045944 | -0.064703 | -0.018759 | -900.4964 | -661.7468 | 489.7124 | -490.0876 | -490.0876 | 429.1153 | 171.6592 | -429.1153 | -171.6592 | -0.1935 | -0.40677 | 0.90089 | -1.2435 | 3.1246 | 0.98018
|  |  | 4.42 | 82.55 | -51019.0295 | -365655.6748 | -0.049498 | -0.072902 | -0.023404 | -970.1648 | -717.6599 | 489.666 | -490.134 | -490.134 | 656.6411 | 227.5258 | -656.6411 | -227.5258 | -0.13995 | -0.41766 | 2.2769 | 0.15477 | 3.1024 | 0.98027
|  |  | 4.44 | -33.37 | -53124.8947 | -406687.416 | -0.05177 | -0.081051 | -0.029281 | -1014.685 | -778.1223 | 489.6072 | -490.1928 | -490.1928 | 944.5706 | 287.9295 | -944.5706 | -287.9295 | -0.059357 | -0.40297 | 3.0262 | 1.3141 | 2.6925 | 0.98039
|  |  | 4.46 | -157.96 | -53347.3272 | -445047.6359 | -0.052309 | -0.088653 | -0.036344 | -1025.2585 | -836.2974 | 489.5366 | -490.2634 | -490.2634 | 1290.6046 | 346.034 | -1290.6046 | -346.034 | 0.038867 | -0.36423 | 3.4841 | 2.5601 | 1.9045 | 0.98053
|  |  | 4.48 | -327.17 | -51346.0803 | -478064.5021 | -0.050784 | -0.095178 | -0.044393 | -995.375 | -884.6723 | 489.4561 | -490.3439 | -490.3439 | 1684.933 | 394.3284 | -1684.933 | -394.3284 | 0.15173 | -0.29611 | 4.0273 | 4.2524 | 0.75559 | 0.98069
|  |  | 4.5 | -453.25 | -46898.5352 | -502792.2425 | -0.046968 | -0.10004 | -0.053071 | -920.5682 | -915.5259 | 489.3693 | -490.4307 | -490.4307 | 2110.0282 | 425.0952 | -2110.0282 | -425.0952 | 0.27104 | -0.19845 | 3.8355 | 5.5134 | -0.69701 | 0.98086
|  |  | 4.52 | -496.34 | -40074.7203 | -516908.2102 | -0.040902 | -0.10278 | -0.061873 | -801.6825 | -921.7545 | 489.2813 | -490.5187 | -490.5187 | 2541.264 | 431.2358 | -2541.264 | -431.2358 | 0.37721 | -0.08387 | 2.6538 | 5.9444 | -2.3096 | 0.98104
|  |  | 4.54 | -503.49 | -31321.0989 | -519315.0029 | -0.032983 | -0.10318 | -0.070192 | -646.4662 | -898.1513 | 489.1981 | -490.6019 | -490.6019 | 2948.8134 | 407.5494 | -2948.8134 | -407.5494 | 0.45411 | 0.035736 | 1.1353 | 6.0161 | -3.8996 | 0.9812
|  |  | 4.56 | -509.71 | -21304.0247 | -509694.2379 | -0.023812 | -0.10118 | -0.077369 | -466.7115 | -842.2589 | 489.1263 | -490.6737 | -490.6737 | 3300.3986 | 351.5852 | -3300.3986 | -351.5852 | 0.497 | 0.15668 | -0.21215 | 6.0784 | -5.3093 | 0.98135
|  |  | 4.58 | -534.04 | -10704.7991 | -487826.0281 | -0.014005 | -0.096754 | -0.082749 | -274.4934 | -754.3266 | 489.0725 | -490.7275 | -490.7275 | 3563.9977 | 263.5991 | -3563.9977 | -263.5991 | 0.50919 | 0.28068 | -1.0912 | 6.3219 | -6.4316 | 0.98145
|  |  | 4.6 | -585.71 | -85.9519 | -453177.4084 | -0.0040674 | -0.089795 | -0.085728 | -79.7214 | -636.671 | 489.0427 | -490.7573 | -490.7573 | 3709.9114 | 145.9137 | -3709.9114 | -145.9137 | 0.49865 | 0.41229 | -1.3599 | 6.8386 | -7.217 | 0.98151
|  |  | 4.62 | -628.47 | 10139.4698 | -404896.1096 | 0.0056331 | -0.080139 | -0.085772 | 110.4082 | -492.9035 | 489.0423 | -490.7577 | -490.7577 | 3712.0571 | 2.1457 | -3712.0571 | -2.1457 | 0.47161 | 0.55334 | -1.3648 | 7.2662 | -7.6495 | 0.98152
|  |  | 4.64 | -555.45 | 19551.1516 | -342661.2799 | 0.014718 | -0.067724 | -0.082443 | 288.4778 | -327.6291 | 489.0756 | -490.7244 | -327.6291 | 3712.0571 | 0 | -3712.0571 | 0 | 0.43691 | 0.6881 | -2.1049 | 6.2098 | -7.6594 | 0.65526
|  |  | 4.66 | -349.89 | 27962.4982 | -268669.6339 | 0.023 | -0.052989 | -0.075989 | 450.7909 | -11.3928 | 489.1401 | -490.6599 | -11.3928 | 3712.0571 | 0 | -3712.0571 | 0 | 0.39122 | 0.78541 | -2.4645 | 3.5217 | -5.9634 | 0.022786
|  |  | 4.68 | -137.45 | 35349.8123 | -187669.0167 | 0.030414 | -0.036874 | -0.067288 | 596.107 | 414.9449 | 489.2271 | -490.5729 | 414.9449 | 3712.0571 | 0 | -3712.0571 | 0 | 0.35019 | 0.82607 | -1.638 | 0.54461 | -3.0125 | -0.82989
|  |  | 4.7 | -3.56 | 42132.3277 | -105186.4292 | 0.037292 | -0.020471 | -0.057763 | 730.926 | 881.6531 | 489.3224 | -490.4776 | 489.3224 | 3319.7264 | -392.3307 | -3319.7264 | 392.3307 | 0.29973 | 0.82209 | 0.347 | -0.94304 | 0.3114 | -0.97864
|  |  | 4.72 | 65.12 | 47957.6558 | -24263.8812 | 0.043289 | -0.0043856 | -0.047674 | 848.4579 | 983.6888 | 489.4233 | -490.3767 | 489.4233 | 2825.4609 | -494.2656 | -2825.4609 | 494.2656 | 0.25214 | 0.79636 | -0.3752 | -1.63 | 0.276 | -0.97885
|  |  | 4.74 | 133.26 | 52557.0334 | 53401.2737 | 0.048144 | 0.011044 | -0.037101 | 943.6314 | 1007.5305 | 489.529 | -490.271 | 489.529 | 2307.4594 | -518.0015 | -2307.4594 | 518.0015 | 0.18336 | 0.75694 | -1.5442 | -2.3117 | -0.21163 | -0.97906
|  |  | 4.76 | 176.38 | 55502.2103 | 126568.2127 | 0.05146 | 0.025567 | -0.025893 | 1008.6186 | 1038.715 | 489.6411 | -490.1589 | 489.6411 | 1758.3854 | -549.074 | -1758.3854 | 549.074 | 0.09512 | 0.70639 | -2.0242 | -2.7431 | -0.26037 | -0.97928
|  |  | 4.78 | 177.16 | 56538.6782 | 194460.6874 | 0.052998 | 0.039029 | -0.013969 | 1038.7605 | 1073.9067 | 489.7603 | -490.0397 | 489.7603 | 1174.239 | -584.1464 | -1174.239 | 584.1464 | 0.0021874 | 0.65145 | -1.6778 | -2.7511 | 0.093803 | -0.97952
|  |  | 4.8 | 176.05 | 55690.347 | 256860.3709 | 0.052778 | 0.051386 | -0.0013921 | 1034.4447 | 1106.0274 | 489.8861 | -489.9139 | 489.8861 | 558.0977 | -616.1414 | -558.0977 | 616.1414 | -0.083778 | 0.59654 | -1.0212 | -2.7403 | 0.73927 | -0.97977
|  |  | 4.82 | 171.06 | 53168.3075 | 313798.9101 | 0.050991 | 0.062646 | 0.011654 | 999.4295 | 1129.1569 | 490.0165 | -489.7835 | 490.0165 | -81.0427 | -639.1404 | 81.0427 | 639.1404 | -0.15667 | 0.54223 | -0.14978 | -2.6906 | 1.5608 | -0.98003
|  |  | 4.84 | 145.46 | 49311.4216 | 365459.233 | 0.047948 | 0.072848 | 0.0249 | 939.7712 | 1139.0727 | 490.149 | -489.651 | 490.149 | -729.9664 | -648.9237 | 729.9664 | 648.9237 | -0.21045 | 0.49097 | 0.98223 | -2.4349 | 2.4368 | -0.9803
|  |  | 4.86 | 96.43 | 44582.3324 | 412366.91 | 0.044071 | 0.082101 | 0.03803 | 863.7858 | 1133.5027 | 490.2803 | -489.5197 | 490.2803 | -1373.1889 | -643.2224 | 1373.1889 | 643.2224 | -0.23942 | 0.44718 | 2.2784 | -1.9449 | 3.2427 | -0.98056
|  |  | 4.88 | 31.19 | 39535.0686 | 455465.9158 | 0.039872 | 0.090596 | 0.050724 | 781.4865 | 1112.3032 | 490.4072 | -489.3928 | 490.4072 | -1995.0848 | -621.8959 | 1995.0848 | 621.8959 | -0.24061 | 0.4148 | 3.5551 | -1.2927 | 3.867 | -0.98081
|  |  | 4.9 | -9.87 | 34714.7152 | 495858.5926 | 0.035855 | 0.098557 | 0.062702 | 702.7544 | 1077.3338 | 490.527 | -489.273 | 490.527 | -2581.8915 | -586.8067 | 2581.8915 | 586.8067 | -0.21782 | 0.39305 | 4.3402 | -0.88235 | 4.2415 | -0.98105
|  |  | 4.92 | 14.44 | 30490.9203 | 534159.7113 | 0.032361 | 0.10611 | 0.073749 | 634.2677 | 1031.7903 | 490.6375 | -489.1625 | 490.6375 | -3123.0443 | -541.1528 | 3123.0443 | 541.1528 | -0.18392 | 0.37297 | 4.2298 | -1.1257 | 4.3742 | -0.98127
|  |  | 4.94 | 61.62 | 26967.1683 | 570095.13 | 0.029481 | 0.1132 | 0.083718 | 577.819 | 979.1391 | 490.7372 | -489.0628 | 490.7372 | -3611.4463 | -488.4019 | 3611.4463 | 488.4019 | -0.1513 | 0.34574 | 3.7067 | -1.5977 | 4.3229 | -0.98147
|  |  | 4.96 | 96.25 | 24076.5399 | 602897.9501 | 0.027147 | 0.11967 | 0.092526 | 532.0861 | 922.3076 | 490.8253 | -488.9747 | 490.8253 | -4042.9286 | -431.4823 | 4042.9286 | 431.4823 | -0.12374 | 0.31032 | 3.1793 | -1.9442 | 4.1418 | -0.98165
|  |  | 4.98 | 132.97 | 21702.913 | 631802.0191 | 0.025249 | 0.12538 | 0.10013 | 494.8724 | 863.4676 | 490.9013 | -488.8987 | 490.9013 | -4415.4949 | -372.5663 | 4415.4949 | 372.5663 | -0.10214 | 0.26776 | 2.547 | -2.3115 | 3.8767 | -0.9818
|  |  | 5 | 163.49 | 19712.2641 | 656114.0829 | 0.023657 | 0.13018 | 0.10652 | 463.6753 | 804.083 | 490.9652 | -488.8348 | 490.9652 | -4728.6126 | -313.1178 | 4728.6126 | 313.1178 | -0.087299 | 0.21848 | 1.9345 | -2.6168 | 3.5694 | -0.98193
|  |  | 5.02 | 189.21 | 17967.8652 | 675216.4858 | 0.022243 | 0.13395 | 0.11171 | 435.9575 | 744.9741 | 491.0171 | -488.7829 | 491.0171 | -4982.5697 | -253.957 | 4982.5697 | 253.957 | -0.078672 | 0.16357 | 1.3591 | -2.8741 | 3.2512 | -0.98203
|  |  | 5.04 | 210.53 | 16347.8876 | 688592.6204 | 0.020891 | 0.13658 | 0.11569 | 409.4637 | 686.4227 | 491.0569 | -488.7431 | 491.0569 | -5177.9354 | -195.3657 | 5177.9354 | 195.3657 | -0.075389 | 0.10395 | 0.83916 | -3.0874 | 2.9445 | -0.98211
|  |  | 5.06 | 229.12 | 14750.6378 | 695807.5774 | 0.019506 | 0.138 | 0.11849 | 382.3109 | 628.3005 | 491.0849 | -488.7151 | 491.0849 | -5315.151 | -137.2155 | 5315.151 | 137.2155 | -0.076412 | 0.040345 | 0.37197 | -3.2734 | 2.6632 | -0.98217
|  |  | 5.08 | 260.97 | 13081.1969 | 696409.4945 | 0.017997 | 0.1381 | 0.12011 | 352.7336 | 570.1522 | 491.1011 | -488.6989 | 491.1011 | -5394.202 | -79.0511 | 5394.202 | 79.0511 | -0.082136 | -0.028307 | -0.1877 | -3.5919 | 2.422 | -0.9822
|  |  | 5.1 | 318.52 | 11211.3922 | 689699.1073 | 0.016241 | 0.13676 | 0.12052 | 318.3323 | 511.1461 | 491.1052 | -488.6948 | 491.1052 | -5414.243 | -20.0409 | 5414.243 | 20.0409 | -0.095319 | -0.1059 | -0.93877 | -4.1674 | 2.2464 | -0.98221
|  |  | 5.12 | 390.58 | 8960.646 | 674581.3494 | 0.014067 | 0.13374 | 0.11968 | 275.7075 | 449.9167 | 491.0968 | -488.7032 | 449.9167 | -5414.243 | 0 | 5414.243 | 0 | -0.12215 | -0.19563 | -1.7448 | -4.8056 | 2.161 | -0.89983
|  |  | 5.14 | 449.64 | 6025.7546 | 649917.3249 | 0.011187 | 0.12883 | 0.11764 | 219.2721 | 350.2742 | 491.0764 | -488.7236 | 350.2742 | -5414.243 | 0 | 5414.243 | 0 | -0.16578 | -0.29566 | -2.6179 | -5.1969 | 1.8785 | -0.70055
|  |  | 5.16 | 472.87 | 2049.6244 | 615038.5535 | 0.0072736 | 0.12188 | 0.11461 | 142.5619 | 201.6938 | 491.0461 | -488.7539 | 201.6938 | -5414.243 | 0 | 5414.243 | 0 | -0.2256 | -0.39895 | -3.3637 | -5.1321 | 1.365 | -0.40339
|  |  | 5.18 | 469.01 | -3285.9384 | 570031.0567 | 0.0020375 | 0.11292 | 0.11088 | 39.9346 | 18.9794 | 491.0088 | -488.7912 | 18.9794 | -5414.243 | 0 | 5414.243 | 0 | -0.29801 | -0.49755 | -3.8777 | -4.7281 | 0.81241 | -0.037959
|  |  | 5.2 | 462.82 | -10219.9112 | 515579.0924 | -0.0047317 | 0.10207 | 0.1068 | -92.7407 | -181.0019 | 490.968 | -488.832 | -181.0019 | -5414.243 | 0 | 5414.243 | 0 | -0.3789 | -0.58749 | -4.2114 | -4.2662 | 0.41675 | 0.362
|  |  | 5.22 | 468.89 | -18906.2024 | 452533.436 | -0.013166 | 0.089501 | 0.10267 | -258.0534 | -383.5823 | 490.9267 | -488.8733 | -383.5823 | -5414.243 | 0 | 5414.243 | 0 | -0.46453 | -0.66937 | -4.3512 | -3.9217 | 0.33771 | 0.76716
|  |  | 5.24 | 472.33 | -29389.0654 | 381657.4589 | -0.023299 | 0.075365 | 0.098663 | -456.6586 | -579.7315 | 490.8866 | -488.9134 | -488.9134 | -5323.4248 | 90.8182 | 5323.4248 | -90.8182 | -0.53998 | -0.74604 | -4.0634 | -3.7455 | 0.65992 | 0.97783
|  |  | 5.26 | 423.74 | -41236.215 | 303550.6852 | -0.034733 | 0.059784 | 0.094517 | -680.7673 | -692.0969 | 490.8452 | -488.9548 | -488.9548 | -5120.2828 | 203.142 | 5120.2828 | -203.142 | -0.58379 | -0.81609 | -2.2617 | -3.2595 | 1.9757 | 0.97791
|  |  | 5.28 | 296.28 | -53442.8301 | 219319.2808 | -0.046547 | 0.042986 | 0.089534 | -912.3237 | -733.1385 | 490.7953 | -489.0047 | -489.0047 | -4876.1489 | 244.1339 | 4876.1489 | -244.1339 | -0.57402 | -0.86853 | 0.90207 | -1.9848 | 3.8649 | 0.97801
|  |  | 5.3 | 120.29 | -64726.7909 | 131360.9451 | -0.057557 | 0.025459 | 0.083016 | -1128.1192 | -808.3777 | 490.7302 | -489.0698 | -489.0698 | -4556.841 | 319.3079 | 4556.841 | -319.3079 | -0.49611 | -0.89063 | 3.8326 | -0.22476 | 5.0355 | 0.97814
|  |  | 5.32 | -56.66 | -73740.1138 | 42957.8888 | -0.066511 | 0.0078627 | 0.074374 | -1303.6215 | -912.5142 | 490.6437 | -489.1563 | -489.1563 | -4133.483 | 423.358 | 4133.483 | -423.358 | -0.35838 | -0.87743 | 5.888 | 1.5449 | 5.3214 | 0.97831
|  |  | 5.34 | -201.29 | -79426.0608 | -42516.9425 | -0.072421 | -0.0091237 | 0.063298 | -1419.4608 | -1031.8926 | 490.533 | -489.267 | -489.267 | -3590.8575 | 542.6256 | 3590.8575 | -542.6256 | -0.18017 | -0.83207 | 6.7388 | 2.9914 | 4.7259 | 0.97853
|  |  | 5.36 | -288.36 | -81198.8779 | -122296.7057 | -0.074732 | -0.024947 | 0.049785 | -1464.7455 | -1151.4081 | 490.3978 | -489.4022 | -489.4022 | -2928.8515 | 662.0059 | 2928.8515 | -662.0059 | 0.013135 | -0.76353 | 6.2554 | 3.8624 | 3.3718 | 0.9788
|  |  | 5.38 | -342.44 | -78988.3511 | -194516.6103 | -0.073363 | -0.039238 | 0.034125 | -1437.9054 | -1256.7375 | 490.2412 | -489.5588 | -489.5588 | -2161.6728 | 767.1787 | 2161.6728 | -767.1787 | 0.19798 | -0.68087 | 4.8857 | 4.4035 | 1.4613 | 0.97912
|  |  | 5.4 | -392.29 | -73131.6821 | -257950.6299 | -0.068608 | -0.051755 | 0.016853 | -1344.7242 | -1335.8712 | 490.0685 | -489.7315 | -489.7315 | -1315.533 | 846.1398 | 1315.533 | -846.1398 | 0.35924 | -0.58781 | 3.1418 | 4.9024 | -0.78107 | 0.97946
|  |  | 5.42 | -442.16 | -64212.2666 | -311579.8236 | -0.06099 | -0.062303 | -0.0013134 | -1195.3984 | -1379.8887 | 489.8869 | -489.9131 | -489.9131 | -425.5575 | 889.9756 | 425.5575 | -889.9756 | 0.48867 | -0.48477 | 1.282 | 5.4014 | -3.1396 | 0.97983
|  |  | 5.44 | -510.24 | -52927.375 | -354315.1147 | -0.051129 | -0.070672 | -0.019542 | -1002.1368 | -1383.1196 | 489.7046 | -490.0954 | -490.0954 | 467.4667 | 893.0242 | -467.4667 | -893.0242 | 0.5837 | -0.36993 | -0.32667 | 6.0826 | -5.4291 | 0.98019
|  |  | 5.46 | -592.32 | -39981.4948 | -384815.2242 | -0.039655 | -0.076601 | -0.036946 | -777.2331 | -1342.8981 | 489.5305 | -490.2695 | -490.2695 | 1320.0953 | 852.6286 | -1320.0953 | -852.6286 | 0.6462 | -0.24007 | -1.5843 | 6.9037 | -7.5075 | 0.98054
|  |  | 5.48 | -675.44 | -26031.8744 | -401502.6559 | -0.027148 | -0.079785 | -0.052637 | -532.1006 | -1259.103 | 489.3736 | -490.4264 | -490.4264 | 2088.772 | 768.6767 | -2088.772 | -768.6767 | 0.67879 | -0.093678 | -2.5142 | 7.7353 | -9.2686 | 0.98085
|  |  | 5.5 | -760.63 | -11672.3584 | -402709.232 | -0.014133 | -0.079897 | -0.065764 | -277.0094 | -1133.6751 | 489.2424 | -490.5576 | -490.5576 | 2731.8894 | 643.1174 | -2731.8894 | -643.1174 | 0.68487 | 0.069549 | -3.0336 | 8.5874 | -10.6399 | 0.98112
|  |  | 5.52 | -817.82 | 2560.8697 | -386880.9776 | -0.0010829 | -0.076636 | -0.075553 | -21.2241 | -970.2033 | 489.1445 | -490.6555 | -490.6555 | 3211.4372 | 479.5477 | -3211.4372 | -479.5477 | 0.66652 | 0.24702 | -3.3919 | 9.1595 | -11.5701 | 0.98131
|  |  | 5.54 | -809.9 | 16121.093 | -353059.2511 | 0.011515 | -0.069815 | -0.08133 | 225.7003 | -773.7395 | 489.0867 | -490.7133 | -490.7133 | 3494.4634 | 283.0262 | -3494.4634 | -283.0262 | 0.62066 | 0.42942 | -3.9026 | 9.0804 | -12.0016 | 0.98143
|  |  | 5.56 | -702.8 | 28343.3409 | -301572.5714 | 0.023055 | -0.059505 | -0.082561 | 451.8848 | -551.014 | 489.0744 | -490.7256 | -490.7256 | 3554.7518 | 60.2884 | -3554.7518 | -60.2884 | 0.53917 | 0.60032 | -4.8241 | 8.0095 | -11.8521 | 0.98145
|  |  | 5.58 | -520.53 | 38407.0864 | -234442.8393 | 0.032775 | -0.046115 | -0.078891 | 642.3921 | -310.8849 | 489.1111 | -490.6889 | -310.8849 | 3554.7518 | 0 | -3554.7518 | 0 | 0.43281 | 0.73868 | -5.8117 | 5.8271 | -11.017 | 0.62177
|  |  | 5.6 | -345.14 | 46022.3806 | -155624.5674 | 0.040377 | -0.030431 | -0.070808 | 791.3849 | 85.1708 | 489.1919 | -490.6081 | 85.1708 | 3554.7518 | 0 | -3554.7518 | 0 | 0.32736 | 0.82976 | -4.7333 | 3.2811 | -8.1847 | -0.17034
|  |  | 5.62 | -207.63 | 51709.8921 | -70054.7785 | 0.046289 | -0.013426 | -0.059715 | 907.2684 | 628.7192 | 489.3029 | -490.4971 | 489.3029 | 3415.3355 | -139.4164 | -3415.3355 | 139.4164 | 0.2504 | 0.87355 | -1.6276 | 1.0977 | -3.7039 | -0.97861
|  |  | 5.64 | -96.43 | 56319.5547 | 17841.949 | 0.051244 | 0.0040311 | -0.047213 | 1004.3902 | 1101.883 | 489.4279 | -490.3721 | 489.4279 | 2802.8803 | -612.4552 | -2802.8803 | 612.4552 | 0.1859 | 0.88438 | 1.0394 | -0.014556 | 0.075145 | -0.97886
|  |  | 5.66 | -19.29 | 59709.5788 | 105879.865 | 0.055095 | 0.021505 | -0.033589 | 1079.8522 | 1157.0021 | 489.5641 | -490.2359 | 489.5641 | 2135.4424 | -667.438 | -2135.4424 | 667.438 | 0.13458 | 0.87637 | 0.21706 | -0.78623 | 0.024161 | -0.97913
|  |  | 5.68 | 22.31 | 61856.4298 | 192523.0246 | 0.057805 | 0.038692 | -0.019113 | 1132.9711 | 1198.9182 | 489.7089 | -490.0911 | 489.7089 | 1426.2331 | -709.2093 | -1426.2331 | 709.2093 | 0.067866 | 0.85649 | -0.10007 | -1.2025 | 0.12303 | -0.97942
|  |  | 5.7 | 69.88 | 62513.8667 | 276731.2986 | 0.059142 | 0.055383 | -0.0037592 | 1159.1894 | 1242.0314 | 489.8624 | -489.9376 | 489.8624 | 674.064 | -752.169 | -674.064 | 752.169 | -0.0068218 | 0.82768 | -0.1691 | -1.6785 | 0.5297 | -0.97972
|  |  | 5.72 | 148.42 | 61540.4341 | 357427.6731 | 0.05897 | 0.071364 | 0.012394 | 1155.8063 | 1281.3876 | 490.0239 | -489.7761 | 490.0239 | -117.2996 | -791.3636 | 117.2996 | 791.3636 | -0.086951 | 0.78625 | -0.2691 | -2.4642 | 1.2151 | -0.98005
|  |  | 5.74 | 224.07 | 58854.8288 | 433210.0018 | 0.057201 | 0.086356 | 0.029156 | 1121.1345 | 1311.3217 | 490.1916 | -489.6084 | 490.1916 | -938.4298 | -821.1301 | 938.4298 | 821.1301 | -0.16934 | 0.72939 | -0.10977 | -3.2211 | 2.1309 | -0.98038
|  |  | 5.76 | 278.16 | 54489.9484 | 502657.9642 | 0.053853 | 0.10008 | 0.046226 | 1055.5136 | 1326.6365 | 490.3623 | -489.4377 | 490.3623 | -1774.704 | -836.2743 | 1774.704 | 836.2743 | -0.24632 | 0.65956 | 0.4162 | -3.7623 | 3.1978 | -0.98072
|  |  | 5.78 | 324.15 | 48631.4296 | 564621.7777 | 0.049084 | 0.1123 | 0.063221 | 962.0459 | 1323.116 | 490.5322 | -489.2678 | 490.5322 | -2607.2878 | -832.5838 | 2607.2878 | 832.5838 | -0.31106 | 0.57971 | 1.0794 | -4.2226 | 4.3209 | -0.98106
|  |  | 5.8 | 336.91 | 41603.1555 | 618306.6122 | 0.043181 | 0.12288 | 0.079699 | 846.3524 | 1297.9644 | 490.697 | -489.103 | 490.697 | -3414.5552 | -807.2674 | 3414.5552 | 807.2674 | -0.35727 | 0.49398 | 2.0265 | -4.3505 | 5.3956 | -0.98139
|  |  | 5.82 | 304.92 | 33877.3694 | 663514.2089 | 0.036571 | 0.13177 | 0.095199 | 716.7951 | 1250.1817 | 490.852 | -488.948 | 490.852 | -4173.885 | -759.3297 | 4173.885 | 759.3297 | -0.37715 | 0.41017 | 3.2529 | -4.0309 | 6.3021 | -0.9817
|  |  | 5.84 | 260.52 | 26043.7579 | 700722.0476 | 0.029793 | 0.13907 | 0.10928 | 583.9405 | 1180.8633 | 490.9928 | -488.8072 | 490.9928 | -4863.7555 | -689.8705 | 4863.7555 | 689.8705 | -0.36737 | 0.33399 | 4.3284 | -3.5872 | 6.9336 | -0.98199
|  |  | 5.86 | 206.52 | 18703.6558 | 730803.515 | 0.0234 | 0.14497 | 0.12157 | 458.6304 | 1093.1652 | 491.1157 | -488.6843 | 491.1157 | -5465.8049 | -602.0495 | 5465.8049 | 602.0495 | -0.33017 | 0.26764 | 5.1546 | -3.0474 | 7.2198 | -0.98223
|  |  | 5.88 | 117.72 | 12417.2262 | 754964.1197 | 0.01791 | 0.1497 | 0.13179 | 351.032 | 991.9771 | 491.2179 | -488.5821 | 491.2179 | -5966.5641 | -500.7592 | 5966.5641 | 500.7592 | -0.26722 | 0.21557 | 5.9342 | -2.1596 | 7.1114 | -0.98244
|  |  | 5.9 | 7.8 | 7707.0838 | 774911.0527 | 0.013813 | 0.15361 | 0.1398 | 270.7316 | 883.6035 | 491.298 | -488.502 | 491.298 | -6358.8696 | -392.3055 | 6358.8696 | 392.3055 | -0.18041 | 0.18337 | 6.5014 | -1.0606 | 6.5794 | -0.9826
|  |  | 5.92 | -70.68 | 4978.394 | 792579.5937 | 0.011493 | 0.15709 | 0.1456 | 225.2666 | 775.3289 | 491.356 | -488.444 | 491.356 | -6642.8425 | -283.9729 | 6642.8425 | 283.9729 | -0.07901 | 0.17 | 6.3568 | -0.27591 | 5.65 | -0.98271
|  |  | 5.94 | -99.72 | 4372.5844 | 809449.1109 | 0.011092 | 0.16043 | 0.14933 | 217.4065 | 674.5321 | 491.3933 | -488.4067 | 491.3933 | -6825.9813 | -183.1388 | 6825.9813 | 183.1388 | 0.021201 | 0.16739 | 5.4173 | 0.014413 | 4.4201 | -0.98279
|  |  | 5.96 | -117.81 | 5737.4087 | 826292.7048 | 0.012478 | 0.16378 | 0.1513 | 244.5782 | 587.5888 | 491.413 | -488.387 | 491.413 | -6922.1571 | -96.1758 | 6922.1571 | 96.1758 | 0.10813 | 0.16948 | 4.1962 | 0.19527 | 3.0181 | -0.98283
|  |  | 5.98 | -142.2 | 8745.7619 | 843558.3467 | 0.015359 | 0.16722 | 0.15186 | 301.0431 | 519.1818 | 491.4186 | -488.3814 | 491.4186 | -6949.9203 | -27.7631 | 6949.9203 | 27.7631 | 0.17727 | 0.17583 | 2.9836 | 0.43916 | 1.5616 | -0.98284
|  |  | 6 | -155.84 | 12996.5536 | 861648.5641 | 0.019374 | 0.17085 | 0.15147 | 379.7398 | 472.1499 | 491.4147 | -488.3853 | 472.1499 | -6949.9203 | 0 | 6949.9203 | 0 | 0.22424 | 0.18636 | 1.7135 | 0.6141 | 0.15511 | -0.9443
|  |  | 6.02 | -162.06 | 17984.1193 | 880929.8816 | 0.024068 | 0.17471 | 0.15064 | 471.7411 | 431.5018 | 491.4064 | -488.3936 | 431.5018 | -6949.9203 | 0 | 6949.9203 | 0 | 0.24515 | 0.20008 | 0.37751 | 0.7576 | -1.2431 | -0.863
|  |  | 6.04 | -178.86 | 23147.6099 | 901779.2921 | 0.028936 | 0.17889 | 0.14995 | 567.1409 | 397.6584 | 491.3995 | -488.4005 | 397.6584 | -6949.9203 | 0 | 6949.9203 | 0 | 0.24158 | 0.21759 | -0.73467 | 0.99328 | -2.5233 | -0.79532
|  |  | 6.06 | -187.59 | 28006.7111 | 924574.9189 | 0.033544 | 0.18345 | 0.1499 | 657.4646 | 395.2695 | 491.399 | -488.401 | 395.2695 | -6949.9203 | 0 | 6949.9203 | 0 | 0.21925 | 0.23837 | -1.4979 | 1.0854 | -3.3738 | -0.79054
|  |  | 6.08 | -174.44 | 32229.4447 | 949431.8677 | 0.037593 | 0.18841 | 0.15082 | 736.83 | 440.0157 | 491.4082 | -488.3918 | 440.0157 | -6949.9203 | 0 | 6949.9203 | 0 | 0.18567 | 0.25787 | -1.8605 | 0.86437 | -3.6049 | -0.88003
|  |  | 6.1 | -130.01 | 35653.6801 | 975861.1536 | 0.040932 | 0.19368 | 0.15274 | 802.2701 | 534.4966 | 491.4274 | -488.3726 | 491.4274 | -6992.9894 | -43.0691 | 6992.9894 | 43.0691 | 0.14404 | 0.26969 | -1.89 | 0.31725 | -3.1901 | -0.98285
|  |  | 6.12 | -38.78 | 38122.8731 | 1002690.9299 | 0.043408 | 0.19901 | 0.15561 | 850.7995 | 631.6615 | 491.4561 | -488.3439 | 491.4561 | -7133.1948 | -140.2054 | 7133.1948 | 140.2054 | 0.09 | 0.26691 | -2.1723 | -0.59511 | -2.5601 | -0.98291
|  |  | 6.14 | 44.16 | 39333.0082 | 1028371.9319 | 0.044732 | 0.20411 | 0.15938 | 876.7457 | 676.4513 | 491.4938 | -488.3062 | 491.4938 | -7318.1524 | -184.9575 | 7318.1524 | 184.9575 | 0.024496 | 0.24671 | -2.6078 | -1.4246 | -2.1662 | -0.98299
|  |  | 6.16 | 77.38 | 39107.9258 | 1051452.3588 | 0.044731 | 0.20868 | 0.16395 | 876.7263 | 715.5348 | 491.5395 | -488.2605 | 491.5395 | -7542.1476 | -223.9953 | 7542.1476 | 223.9953 | -0.046252 | 0.2149 | -2.323 | -1.7569 | -1.5492 | -0.98308
|  |  | 6.18 | 108 | 37441.5371 | 1071032.0275 | 0.043392 | 0.21255 | 0.16916 | 850.4778 | 746.5426 | 491.5916 | -488.2084 | 491.5916 | -7797.0987 | -254.9511 | 7797.0987 | 254.9511 | -0.11232 | 0.1767 | -1.8434 | -2.0632 | -0.76336 | -0.98318
|  |  | 6.2 | 126.96 | 34486.4564 | 1086543.6299 | 0.040848 | 0.2156 | 0.17475 | 800.6155 | 765.5759 | 491.6475 | -488.1525 | 491.6475 | -8071.0271 | -273.9284 | 8071.0271 | 273.9284 | -0.16856 | 0.13354 | -1.1592 | -2.2529 | 0.11035 | -0.98329
|  |  | 6.22 | 87.43 | 30545.0304 | 1097841.8924 | 0.037372 | 0.2178 | 0.18043 | 732.4899 | 769.957 | 491.7043 | -488.0957 | 491.7043 | -8349.2798 | -278.2527 | 8349.2798 | 278.2527 | -0.20592 | 0.092429 | 0.087361 | -1.8577 | 0.96166 | -0.98341
|  |  | 6.24 | 24.79 | 26099.2277 | 1105540.2878 | 0.033407 | 0.21929 | 0.18588 | 654.7758 | 758.8161 | 491.7588 | -488.0412 | 491.7588 | -8616.3372 | -267.0573 | 8616.3372 | 267.0573 | -0.2164 | 0.061538 | 1.4202 | -1.2314 | 1.6681 | -0.98352
|  |  | 6.26 | -8.67 | 21684.6262 | 1110629.948 | 0.029447 | 0.22026 | 0.19081 | 577.1663 | 733.2942 | 491.8081 | -487.9919 | 491.8081 | -8857.8232 | -241.4861 | 8857.8232 | 241.4861 | -0.20291 | 0.040254 | 2.2404 | -0.89692 | 2.1537 | -0.98362
|  |  | 6.28 | -2.51 | 17698.0072 | 1113727.6758 | 0.025858 | 0.22083 | 0.19498 | 506.8223 | 696.0246 | 491.8498 | -487.9502 | 491.8498 | -9061.9981 | -204.1748 | 9061.9981 | 204.1748 | -0.17573 | 0.021699 | 2.4323 | -0.9586 | 2.4072 | -0.9837
|  |  | 6.3 | 41.74 | 14309.7162 | 1114717.7546 | 0.022793 | 0.221 | 0.19821 | 446.7523 | 650.1759 | 491.8821 | -487.9179 | 491.8821 | -9220.2919 | -158.2938 | 9220.2919 | 158.2938 | -0.14606 | -0.0018984 | 2.0499 | -1.4012 | 2.4673 | -0.98376
|  |  | 6.32 | 95.29 | 11493.3283 | 1112859.0051 | 0.020222 | 0.22061 | 0.20039 | 396.3587 | 598.6044 | 491.9039 | -487.8961 | 491.9039 | -9326.9925 | -106.7006 | 9326.9925 | 106.7006 | -0.12137 | -0.035277 | 1.4401 | -1.9367 | 2.393 | -0.98381
|  |  | 6.34 | 123.28 | 9140.5835 | 1107254.6401 | 0.018039 | 0.21948 | 0.20144 | 353.562 | 543.4675 | 491.9144 | -487.8856 | 491.9144 | -9378.5456 | -51.5532 | 9378.5456 | 51.5532 | -0.10197 | -0.07681 | 0.99385 | -2.2166 | 2.2266 | -0.98383
|  |  | 6.36 | 143.4 | 7160.6508 | 1097256.3677 | 0.016155 | 0.21748 | 0.20132 | 316.6354 | 486.3028 | 491.9132 | -487.8868 | 486.3028 | -9378.5456 | 0 | 9378.5456 | 0 | -0.086436 | -0.12304 | 0.55909 | -2.4066 | 1.9931 | -0.97261
|  |  | 6.38 | 178.8 | 5449.0692 | 1082368.4841 | 0.014471 | 0.21451 | 0.20004 | 283.6362 | 423.5149 | 491.9004 | -487.8996 | 423.5149 | -9378.5456 | 0 | 9378.5456 | 0 | -0.081928 | -0.17346 | -0.10826 | -2.635 | 1.6797 | -0.84703
|  |  | 6.4 | 223.95 | 3687.5257 | 1062161.791 | 0.012695 | 0.21049 | 0.1978 | 248.8309 | 313.5797 | 491.878 | -487.922 | 313.5797 | -9378.5456 | 0 | 9378.5456 | 0 | -0.09565 | -0.22848 | -1.264 | -2.8667 | 0.9755 | -0.62716
|  |  | 6.42 | 266.5 | 1413.5702 | 1036234.7789 | 0.010405 | 0.20534 | 0.19493 | 203.9285 | 173.1276 | 491.8493 | -487.9507 | 173.1276 | -9378.5456 | 0 | 9378.5456 | 0 | -0.13344 | -0.28726 | -2.5154 | -3.0113 | 0.14961 | -0.34626
|  |  | 6.44 | 294.84 | -1878.2529 | 1004356.3064 | 0.0071379 | 0.19899 | 0.19185 | 139.9023 | 22.2624 | 491.8185 | -487.9815 | 22.2624 | -9378.5456 | 0 | 9378.5456 | 0 | -0.19322 | -0.3473 | -3.4622 | -2.9929 | -0.51379 | -0.044525
|  |  | 6.46 | 295.71 | -6568.4809 | 966629.3342 | 0.0025513 | 0.19147 | 0.18892 | 50.0047 | -121.3107 | 491.7892 | -488.0108 | -121.3107 | -9378.5456 | 0 | 9378.5456 | 0 | -0.26544 | -0.40437 | -3.76 | -2.7145 | -0.80288 | 0.24262
|  |  | 6.48 | 264.14 | -12779.7943 | 923635.6051 | -0.0034615 | 0.1829 | 0.18636 | -67.8453 | -246.7947 | 491.7636 | -488.0364 | -246.7947 | -9378.5456 | 0 | 9378.5456 | 0 | -0.33583 | -0.45299 | -3.2792 | -2.1478 | -0.63782 | 0.49359
|  |  | 6.5 | 218.3 | -20336.8063 | 876417.6045 | -0.010732 | 0.17348 | 0.18421 | -210.3494 | -352.2373 | 491.7421 | -488.0579 | -352.2373 | -9378.5456 | 0 | 9378.5456 | 0 | -0.39123 | -0.48926 | -2.2602 | -1.4785 | -0.077245 | 0.70447
|  |  | 6.52 | 177.96 | -28841.4093 | 826215.0534 | -0.018889 | 0.16346 | 0.18234 | -370.2159 | -443.6603 | 491.7234 | -488.0766 | -443.6603 | -9378.5456 | 0 | 9378.5456 | 0 | -0.42442 | -0.51297 | -1.0586 | -0.89228 | 0.721 | 0.88732
|  |  | 6.54 | 137.24 | -37791.8339 | 774229.8433 | -0.027465 | 0.15308 | 0.18054 | -538.3162 | -531.9987 | 491.7054 | -488.0946 | -488.0946 | -9334.6415 | 43.9042 | 9334.6415 | -43.9042 | -0.42899 | -0.52585 | 0.18072 | -0.39621 | 1.5531 | 0.97619
|  |  | 6.56 | 90.96 | -46541.4785 | 721480.0115 | -0.035866 | 0.14255 | 0.17841 | -702.9788 | -592.3646 | 491.6841 | -488.1159 | -488.1159 | -9230.3927 | 104.2488 | 9230.3927 | -104.2488 | -0.40104 | -0.52915 | 1.6165 | 0.066632 | 2.5261 | 0.97623
|  |  | 6.58 | 55.7 | -54379.0535 | 668808.3432 | -0.043439 | 0.13204 | 0.17548 | -851.4121 | -631.8067 | 491.6548 | -488.1452 | -488.1452 | -9086.7311 | 143.6616 | 9086.7311 | -143.6616 | -0.34238 | -0.52429 | 2.8747 | 0.41929 | 3.4317 | 0.97629
|  |  | 6.6 | 46.61 | -60739.9426 | 616844.4057 | -0.049667 | 0.12169 | 0.17136 | -973.4692 | -690.2684 | 491.6136 | -488.1864 | -488.1864 | -8884.6492 | 202.0819 | 8884.6492 | -202.0819 | -0.26082 | -0.51499 | 3.3469 | 0.51027 | 3.813 | 0.97637
|  |  | 6.62 | 50.05 | -65275.8977 | 565838.3638 | -0.05423 | 0.11154 | 0.16577 | -1062.9152 | -761.7496 | 491.5577 | -488.2423 | -488.2423 | -8611.1419 | 273.5073 | 8611.1419 | -273.5073 | -0.16909 | -0.50513 | 3.2081 | 0.47598 | 3.7086 | 0.97648
|  |  | 6.64 | 38.9 | -67859.1342 | 515857.2411 | -0.057014 | 0.10162 | 0.15863 | -1117.4668 | -838.2482 | 491.4863 | -488.3137 | -488.3137 | -8261.2074 | 349.9345 | 8261.2074 | -349.9345 | -0.075399 | -0.49449 | 2.8116 | 0.58763 | 3.2006 | 0.97663
|  |  | 6.66 | 32.8 | -68515.4654 | 467026.1231 | -0.058039 | 0.091935 | 0.14997 | -1137.5614 | -912.4657 | 491.3997 | -488.4003 | -488.4003 | -7837.142 | 424.0654 | 7837.142 | -424.0654 | 0.013877 | -0.48213 | 2.057 | 0.6488 | 2.385 | 0.9768
|  |  | 6.68 | 60.19 | -67438.5004 | 419325.1562 | -0.057482 | 0.082493 | 0.13998 | -1126.6444 | -978.3605 | 491.2998 | -488.5002 | -488.5002 | -7347.2817 | 489.8602 | 7347.2817 | -489.8602 | 0.089184 | -0.47189 | 0.78488 | 0.3751 | 1.3868 | 0.977
|  |  | 6.7 | 85.36 | -64992.9711 | 372385.4902 | -0.055677 | 0.073214 | 0.12889 | -1091.2642 | -1031.6366 | 491.1889 | -488.6111 | -488.6111 | -6804.2562 | 543.0256 | 6804.2562 | -543.0256 | 0.14383 | -0.4669 | -0.51801 | 0.12362 | 0.33559 | 0.97722
|  |  | 6.72 | 87.31 | -61603.5161 | 325809.1686 | -0.053012 | 0.064015 | 0.11703 | -1039.0392 | -1069.9247 | 491.0703 | -488.7297 | -488.7297 | -6223.0612 | 581.195 | 6223.0612 | -581.195 | 0.17882 | -0.46462 | -1.5463 | 0.10436 | -0.67318 | 0.97746
|  |  | 6.74 | 63.51 | -57633.6792 | 279570.316 | -0.049818 | 0.054888 | 0.10471 | -976.4373 | -1092.4587 | 490.9471 | -488.8529 | -488.8529 | -5619.4554 | 603.6058 | 5619.4554 | -603.6058 | 0.19894 | -0.46015 | -2.219 | 0.34261 | -1.5839 | 0.97771
|  |  | 6.76 | 48.56 | -53369.5446 | 233972.425 | -0.046352 | 0.045891 | 0.092242 | -908.4924 | -1099.5892 | 490.8224 | -488.9776 | -488.9776 | -5008.8438 | 610.6116 | 5008.8438 | -610.6116 | 0.20675 | -0.4518 | -2.8441 | 0.49236 | -2.3585 | 0.97796
|  |  | 6.78 | 77.92 | -49106.3681 | 189137.6944 | -0.042879 | 0.037044 | 0.079924 | -840.4329 | -1092.5913 | 490.6992 | -489.1008 | -489.1008 | -4405.3532 | 603.4905 | 4405.3532 | -603.4905 | 0.19884 | -0.44489 | -3.7242 | 0.199 | -2.945 | 0.9782
|  |  | 6.8 | 104.95 | -45187.4992 | 144712.6169 | -0.039716 | 0.028276 | 0.067992 | -778.4242 | -1073.7587 | 490.5799 | -489.2201 | -489.2201 | -3820.8147 | 584.5386 | 3820.8147 | -584.5386 | 0.17405 | -0.44361 | -4.3494 | -0.07106 | -3.2999 | 0.97844
|  |  | 6.82 | 76.39 | -41868.9233 | 100423.3697 | -0.037095 | 0.01953 | 0.056625 | -727.0648 | -1046.195 | 490.4662 | -489.3338 | -489.3338 | -3263.9534 | 556.8613 | 3263.9534 | -556.8613 | 0.14183 | -0.44217 | -4.2031 | 0.21477 | -3.4392 | 0.97867
|  |  | 6.84 | 62.55 | -39228.8708 | 56490.0575 | -0.035087 | 0.010848 | 0.045935 | -687.7074 | -1013.1403 | 490.3593 | -489.4407 | -489.4407 | -2740.2538 | 523.6996 | 2740.2538 | -523.6996 | 0.10961 | -0.43649 | -4.0314 | 0.35338 | -3.4059 | 0.97888
|  |  | 6.86 | 71.61 | -37275.5873 | 13149.0079 | -0.033697 | 0.0022773 | 0.035974 | -660.458 | -977.5232 | 490.2597 | -489.5403 | -489.5403 | -2252.2708 | 487.9829 | 2252.2708 | -487.9829 | 0.076599 | -0.43033 | -3.9405 | 0.26298 | -3.2244 | 0.97908
|  |  | 6.88 | 3.47 | -35943.9426 | -29280.0807 | -0.032862 | -0.0061181 | 0.026744 | -644.1035 | -941.7996 | 490.1674 | -489.6326 | -489.6326 | -1800.1038 | 452.167 | 1800.1038 | -452.167 | 0.05056 | -0.41825 | -2.9914 | 0.94457 | -2.9567 | 0.97927
|  |  | 6.9 | -105.1 | -34954.9661 | -69617.8891 | -0.03232 | -0.014102 | 0.018218 | -633.4804 | -907.4066 | 490.0822 | -489.7178 | -489.7178 | -1382.4151 | 417.6887 | 1382.4151 | -417.6887 | 0.044023 | -0.3885 | -1.6604 | 2.0304 | -2.7114 | 0.97944
|  |  | 6.92 | -136.91 | -33944.7746 | -106278.6261 | -0.031727 | -0.021357 | 0.010369 | -621.8457 | -874.3108 | 490.0037 | -489.7963 | -489.7963 | -997.9006 | 384.5145 | 997.9006 | -384.5145 | 0.052514 | -0.34471 | -1.171 | 2.3487 | -2.5401 | 0.97959
|  |  | 6.94 | -95.29 | -32766.2358 | -138609.128 | -0.030942 | -0.027753 | 0.0031893 | -606.4708 | -841.6246 | 489.9319 | -489.8681 | -489.8681 | -646.1441 | 351.7565 | 646.1441 | -351.7565 | 0.059938 | -0.3019 | -1.4535 | 1.9326 | -2.4064 | 0.97974
|  |  | 6.96 | -41.98 | -31533.6837 | -167132.8074 | -0.030075 | -0.033394 | -0.0033186 | -589.4787 | -808.7553 | 489.8668 | -489.9332 | -489.9332 | -327.322 | 318.8221 | 327.322 | -318.8221 | 0.057581 | -0.26857 | -1.8339 | 1.3997 | -2.2537 | 0.97987
|  |  | 6.98 | -19.88 | -30426.2826 | -192701.1041 | -0.029296 | -0.038451 | -0.0091545 | -574.2017 | -775.8924 | 489.8085 | -489.9915 | -489.9915 | -41.4211 | 285.9009 | 41.4211 | -285.9009 | 0.048005 | -0.24279 | -1.8603 | 1.1788 | -2.0591 | 0.97998
|  |  | 7 | -1.58 | -29549.9636 | -215892.8346 | -0.028705 | -0.043038 | -0.014333 | -562.6232 | -743.7303 | 489.7567 | -490.0433 | -490.0433 | 212.2659 | 253.687 | -212.2659 | -253.687 | 0.035597 | -0.22104 | -1.8087 | 0.99589 | -1.8245 | 0.98009
|  |  | 7.02 | 29.12 | -28963.2246 | -237154.7918 | -0.02836 | -0.047246 | -0.018886 | -555.8601 | -713.1319 | 489.7111 | -490.0889 | -490.0889 | 435.3089 | 223.0431 | -435.3089 | -223.0431 | 0.020473 | -0.20419 | -1.8386 | 0.68898 | -1.5474 | 0.98018
|  |  | 7.04 | 29.36 | -28694.1911 | -256886.4936 | -0.02829 | -0.051153 | -0.022863 | -554.4815 | -684.9959 | 489.6714 | -490.1286 | -490.1286 | 630.1762 | 194.8673 | -630.1762 | -194.8673 | 0.0054011 | -0.19044 | -1.5338 | 0.68666 | -1.2402 | 0.98026
|  |  | 7.06 | 30.71 | -28704.0557 | -275250.4308 | -0.02846 | -0.054792 | -0.026332 | -557.8255 | -660.0699 | 489.6367 | -490.1633 | -490.1633 | 800.0827 | 169.9065 | -800.0827 | -169.9065 | -0.0060349 | -0.17684 | -1.2361 | 0.67323 | -0.92899 | 0.98033
|  |  | 7.08 | 105.55 | -28988.3195 | -292635.3647 | -0.028871 | -0.058239 | -0.029368 | -565.8791 | -638.9435 | 489.6063 | -490.1937 | -490.1937 | 948.8326 | 148.7499 | -948.8326 | -148.7499 | -0.020673 | -0.17086 | -1.6515 | -0.075113 | -0.59605 | 0.98039
|  |  | 7.1 | 205.83 | -29704.1736 | -310297.724 | -0.029676 | -0.061745 | -0.032069 | -581.6539 | -622.5507 | 489.5793 | -490.2207 | -490.2207 | 1081.1626 | 132.33 | -1081.1626 | -132.33 | -0.047016 | -0.18239 | -2.2494 | -1.0779 | -0.19107 | 0.98044
|  |  | 7.12 | 261.18 | -31055.3024 | -329891.1505 | -0.031074 | -0.065639 | -0.034565 | -609.0565 | -612.5311 | 489.5543 | -490.2457 | -490.2457 | 1203.4481 | 122.2855 | -1203.4481 | -122.2855 | -0.08097 | -0.20948 | -2.3165 | -1.6313 | 0.29529 | 0.98049
|  |  | 7.14 | 244.67 | -33059.9793 | -352387.8944 | -0.033091 | -0.070115 | -0.037024 | -648.5796 | -610.7254 | 489.5298 | -490.2702 | -490.2702 | 1323.9033 | 120.4552 | -1323.9033 | -120.4552 | -0.10903 | -0.24045 | -1.6427 | -1.4662 | 0.80403 | 0.98054
|  |  | 7.16 | 175.36 | -35459.3299 | -377552.9573 | -0.035489 | -0.075122 | -0.039633 | -695.58 | -618.1338 | 489.5037 | -490.2963 | -490.2963 | 1451.7407 | 127.8374 | -1451.7407 | -127.8374 | -0.11841 | -0.26285 | -0.51834 | -0.77301 | 1.2353 | 0.98059
|  |  | 7.18 | 106.89 | -37821.4954 | -404268.2349 | -0.037867 | -0.080436 | -0.04257 | -742.1868 | -634.1791 | 489.4743 | -490.3257 | -490.3257 | 1595.5941 | 143.8534 | -1595.5941 | -143.8534 | -0.10548 | -0.27146 | 0.43449 | -0.088249 | 1.5034 | 0.98065
|  |  | 7.2 | 41.83 | -39713.6919 | -431177.0597 | -0.03982 | -0.085785 | -0.045965 | -780.4713 | -656.6905 | 489.4404 | -490.3596 | -490.3596 | 1761.9249 | 166.3308 | -1761.9249 | -166.3308 | -0.073772 | -0.26672 | 1.1437 | 0.56242 | 1.562 | 0.98072
|  |  | 7.22 | -30.32 | -40779.6342 | -456925.5959 | -0.041014 | -0.090896 | -0.049883 | -803.8656 | -682.3283 | 489.4012 | -490.3988 | -490.3988 | 1953.8544 | 191.9295 | -1953.8544 | -191.9295 | -0.02703 | -0.24825 | 1.6935 | 1.284 | 1.3903 | 0.9808
|  |  | 7.24 | -124 | -40722.6819 | -479998.4868 | -0.041165 | -0.095468 | -0.054303 | -806.8341 | -706.9694 | 489.357 | -490.443 | -490.443 | 2170.3808 | 216.5264 | -2170.3808 | -216.5264 | 0.032819 | -0.2132 | 2.2188 | 2.2209 | 0.97883 | 0.98089
|  |  | 7.26 | -240.64 | -39276.1398 | -498514.8055 | -0.040016 | -0.099124 | -0.059108 | -784.3108 | -725.9038 | 489.3089 | -490.4911 | -490.4911 | 2405.7935 | 235.4127 | -2405.7935 | -235.4127 | 0.10486 | -0.15712 | 2.7317 | 3.3874 | 0.3253 | 0.98098
|  |  | 7.28 | -352.88 | -36223.17 | -510278.36 | -0.03735 | -0.10143 | -0.064078 | -732.0614 | -734.0108 | 489.2592 | -490.5408 | -490.5408 | 2649.2635 | 243.47 | -2649.2635 | -243.47 | 0.18526 | -0.078149 | 2.9783 | 4.5099 | -0.55054 | 0.98108
|  |  | 7.3 | -441.35 | -31473.7221 | -513141.0014 | -0.033067 | -0.10195 | -0.068886 | -648.1144 | -726.1532 | 489.2111 | -490.5889 | -490.5889 | 2884.8279 | 235.5644 | -2884.8279 | -235.5644 | 0.26582 | 0.020897 | 2.8224 | 5.3947 | -1.5911 | 0.98118
|  |  | 7.32 | -509.97 | -25116.5163 | -505313.5373 | -0.027232 | -0.10035 | -0.073115 | -533.7383 | -697.7893 | 489.1689 | -490.6311 | -490.6311 | 3091.986 | 207.1581 | -3091.986 | -207.1581 | 0.33776 | 0.13565 | 2.3896 | 6.081 | -2.7101 | 0.98126
|  |  | 7.34 | -577.91 | -17385.4148 | -485327.5486 | -0.020043 | -0.096318 | -0.076275 | -392.8378 | -645.5022 | 489.1372 | -490.6628 | -490.6628 | 3246.8255 | 154.8394 | -3246.8255 | -154.8394 | 0.39609 | 0.26407 | 1.9605 | 6.7604 | -3.8186 | 0.98133
|  |  | 7.36 | -659.44 | -8570.1956 | -451752.759 | -0.011751 | -0.089588 | -0.077837 | -230.3178 | -567.1797 | 489.1216 | -490.6784 | -490.6784 | 3323.3268 | 76.5013 | -3323.3268 | -76.5013 | 0.44049 | 0.40743 | 1.748 | 7.5758 | -4.8464 | 0.98136
|  |  | 7.38 | -727.29 | 1032.4537 | -403094.8558 | -0.002612 | -0.079862 | -0.07725 | -51.1956 | -461.9183 | 489.1275 | -490.6725 | -461.9183 | 3323.3268 | 0 | -3323.3268 | 0 | 0.4734 | 0.56515 | 1.5423 | 8.1967 | -5.7306 | 0.92384
|  |  | 7.4 | -699.39 | 11105.5998 | -338522.2295 | 0.0070938 | -0.066979 | -0.074072 | 139.0376 | -306.2155 | 489.1593 | -490.6407 | -306.2155 | 3323.3268 | 0 | -3323.3268 | 0 | 0.49718 | 0.72318 | 0.83639 | 7.6063 | -6.1575 | 0.61243
|  |  | 7.42 | -525.34 | 21383.4659 | -259467.691 | 0.017113 | -0.051224 | -0.068337 | 335.4093 | -25.1647 | 489.2166 | -490.5834 | -25.1647 | 3323.3268 | 0 | -3323.3268 | 0 | 0.50471 | 0.85229 | -0.08315 | 5.3037 | -5.3366 | 0.050329
|  |  | 7.44 | -253.34 | 31535.288 | -170295.4438 | 0.027106 | -0.033465 | -0.060572 | 531.2859 | 355.3034 | 489.2943 | -490.5057 | 355.3034 | 3323.3268 | 0 | -3323.3268 | 0 | 0.49466 | 0.92355 | -0.92274 | 1.8228 | -3.4561 | -0.71061
|  |  | 7.46 | 29.66 | 41300.115 | -77532.6102 | 0.036781 | -0.014999 | -0.05178 | 720.9015 | 786.1181 | 489.3822 | -490.4178 | 489.3822 | 3026.5909 | -296.7359 | -3026.5909 | 296.7359 | 0.44408 | 0.92902 | -1.2944 | -1.2754 | -0.99779 | -0.97876
|  |  | 7.48 | 221.17 | 49751.9037 | 13136.9446 | 0.045245 | 0.003041 | -0.042204 | 886.8113 | 958.5713 | 489.478 | -490.322 | 489.478 | 2557.4976 | -469.0933 | -2557.4976 | 469.0933 | 0.35704 | 0.88436 | -2.9194 | -3.1907 | -0.70769 | -0.97896
|  |  | 7.5 | 242.58 | 56083.3549 | 98275.6875 | 0.051738 | 0.019967 | -0.031772 | 1014.0691 | 1000.6834 | 489.5823 | -490.2177 | 489.5823 | 2046.3966 | -511.1011 | -2046.3966 | 511.1011 | 0.24282 | 0.81841 | -3.6112 | -3.405 | -1.1854 | -0.97916
|  |  | 7.52 | 274.48 | 59862.8495 | 176552.0514 | 0.055856 | 0.03551 | -0.020346 | 1094.7713 | 1049.4485 | 489.6965 | -490.1035 | 489.6965 | 1486.6446 | -559.7519 | -1486.6446 | 559.7519 | 0.11481 | 0.74712 | -3.8315 | -3.7242 | -1.0867 | -0.97939
|  |  | 7.54 | 388.76 | 60821.4587 | 246968.129 | 0.057345 | 0.049471 | -0.0078743 | 1123.9644 | 1100.8025 | 489.8213 | -489.9787 | 489.8213 | 875.6634 | -610.9812 | -875.6634 | 610.9812 | -0.024939 | 0.6612 | -4.2953 | -4.8672 | -0.40775 | -0.97964
|  |  | 7.56 | 364.09 | 58886.3632 | 308344.4717 | 0.05613 | 0.061615 | 0.005485 | 1100.1503 | 1144.4296 | 489.9549 | -489.8451 | 489.9549 | 221.1887 | -654.4747 | -221.1887 | 654.4747 | -0.15984 | 0.56632 | -2.9302 | -4.6208 | 0.71065 | -0.97991
|  |  | 7.58 | 228.5 | 54503.041 | 361033.7949 | 0.052618 | 0.072017 | 0.019399 | 1031.31 | 1171.7296 | 490.094 | -489.706 | 490.094 | -460.447 | -681.6357 | 460.447 | 681.6357 | -0.25729 | 0.48746 | -0.29039 | -3.2652 | 1.9946 | -0.98019
|  |  | 7.6 | 107.28 | 48591.4687 | 407120.8922 | 0.047661 | 0.081097 | 0.033435 | 934.1595 | 1177.8833 | 490.2344 | -489.5656 | 490.2344 | -1148.0959 | -687.6489 | 1148.0959 | 687.6489 | -0.30486 | 0.43428 | 2.1154 | -2.0533 | 3.1882 | -0.98047
|  |  | 7.62 | -21.32 | 42178.6565 | 449138.3521 | 0.042214 | 0.089366 | 0.047152 | 827.3953 | 1162.3295 | 490.3715 | -489.4285 | 490.3715 | -1820.0539 | -671.958 | 1820.0539 | 671.958 | -0.30482 | 0.40607 | 4.3201 | -0.76754 | 4.1069 | -0.98074
|  |  | 7.64 | -171.27 | 36243.9175 | 489727.4759 | 0.037188 | 0.097356 | 0.060168 | 728.8843 | 1128.1719 | 490.5017 | -489.2983 | 490.5017 | -2457.7241 | -637.6702 | 2457.7241 | 637.6702 | -0.25944 | 0.40571 | 6.3222 | 0.7317 | 4.6095 | -0.981
|  |  | 7.66 | -286.8 | 31646.8536 | 531607.893 | 0.033387 | 0.10561 | 0.072227 | 654.3789 | 1081.4026 | 490.6223 | -489.1777 | 490.6223 | -3048.5045 | -590.7804 | 3048.5045 | 590.7804 | -0.17781 | 0.4319 | 7.495 | 1.8868 | 4.627 | -0.98124
|  |  | 7.68 | -332.31 | 28947.6769 | 576911.7211 | 0.031337 | 0.11457 | 0.08323 | 614.2068 | 1029.7465 | 490.7323 | -489.0677 | 490.7323 | -3587.5186 | -539.0142 | 3587.5186 | 539.0142 | -0.079261 | 0.47418 | 7.5195 | 2.3416 | 4.1964 | -0.98146
|  |  | 7.7 | -322.74 | 28286.4898 | 626623.4199 | 0.031175 | 0.12441 | 0.093236 | 611.029 | 981.0465 | 490.8324 | -488.9676 | 490.8324 | -4077.7328 | -490.2141 | 4077.7328 | 490.2141 | 0.015651 | 0.52005 | 6.664 | 2.2457 | 3.4366 | -0.98166
|  |  | 7.72 | -246.82 | 29397.9056 | 680494.8393 | 0.032657 | 0.1351 | 0.10244 | 640.0842 | 941.7156 | 490.9244 | -488.8756 | 490.9244 | -4528.524 | -450.7913 | 4528.524 | 450.7913 | 0.089005 | 0.55737 | 4.9862 | 1.4864 | 2.518 | -0.98185
|  |  | 7.74 | -116.25 | 31674.2405 | 737065.7112 | 0.03522 | 0.14632 | 0.1111 | 690.3164 | 915.5768 | 491.011 | -488.789 | 491.011 | -4953.0898 | -424.5658 | 4953.0898 | 424.5658 | 0.12623 | 0.57404 | 2.8004 | 0.18048 | 1.6379 | -0.98202
|  |  | 7.76 | 27.12 | 34295.8021 | 793933.5389 | 0.038099 | 0.15762 | 0.11952 | 746.7376 | 903.2229 | 491.0952 | -488.7048 | 491.0952 | -5365.2176 | -412.1278 | 5365.2176 | 412.1278 | 0.12178 | 0.56331 | 0.69953 | -1.2534 | 0.97073 | -0.98219
|  |  | 7.78 | 161.79 | 36425.7723 | 848338.086 | 0.04051 | 0.16841 | 0.1279 | 793.9938 | 902.0915 | 491.179 | -488.621 | 491.179 | -5776.1301 | -410.9125 | 5776.1301 | 410.9125 | 0.07959 | 0.52478 | -0.98583 | -2.6003 | 0.63207 | -0.98236
|  |  | 7.8 | 274.3 | 37369.1637 | 897652.9169 | 0.0418 | 0.17819 | 0.13639 | 819.2755 | 907.1834 | 491.2639 | -488.5361 | 491.2639 | -6192.0495 | -415.9195 | 6192.0495 | 415.9195 | 0.0091853 | 0.46152 | -2.0735 | -3.7255 | 0.66947 | -0.98253
|  |  | 7.82 | 390.88 | 36629.7755 | 939496.342 | 0.041497 | 0.18648 | 0.14498 | 813.3496 | 912.0206 | 491.3498 | -488.4502 | 491.3498 | -6612.7204 | -420.6708 | 6612.7204 | 420.6708 | -0.080091 | 0.37535 | -2.8276 | -4.8915 | 1.0812 | -0.9827
|  |  | 7.84 | 472.15 | 33923.5733 | 971733.3179 | 0.039326 | 0.19284 | 0.15352 | 770.7981 | 909.5527 | 491.4352 | -488.3648 | 491.4352 | -7030.8379 | -418.1175 | 7030.8379 | 418.1175 | -0.17743 | 0.26939 | -2.9045 | -5.7044 | 1.817 | -0.98287
|  |  | 7.86 | 515.77 | 29228.4628 | 992749.8031 | 0.035253 | 0.19697 | 0.16171 | 690.9495 | 893.0821 | 491.5171 | -488.2829 | 491.5171 | -7432.4029 | -401.565 | 7432.4029 | 401.565 | -0.26878 | 0.15094 | -2.3866 | -6.1407 | 2.7711 | -0.98303
|  |  | 7.88 | 560.51 | 22762.0435 | 1001479.2199 | 0.029464 | 0.19864 | 0.16917 | 577.4885 | 857.1348 | 491.5917 | -488.2083 | 491.5917 | -7797.9459 | -365.5431 | 7797.9459 | 365.5431 | -0.34544 | 0.023648 | -1.7806 | -6.5883 | 3.8245 | -0.98318
|  |  | 7.9 | 578.83 | 14891.9449 | 997164.1697 | 0.022287 | 0.19771 | 0.17543 | 436.8206 | 797.9715 | 491.6543 | -488.1457 | 491.6543 | -8104.2631 | -306.3172 | 8104.2631 | 306.3172 | -0.40187 | -0.10995 | -0.92985 | -6.7716 | 4.8584 | -0.98331
|  |  | 7.92 | 541.37 | 6137.2769 | 979584.8024 | 0.014191 | 0.19415 | 0.17996 | 278.1372 | 713.907 | 491.6996 | -488.1004 | 491.6996 | -8326.4705 | -222.2074 | 8326.4705 | 222.2074 | -0.42923 | -0.24164 | 0.32078 | -6.3971 | 5.7345 | -0.9834
|  |  | 7.94 | 469.01 | -2817.8191 | 949385.7366 | 0.0058017 | 0.18809 | 0.18229 | 113.7128 | 605.6925 | 491.7229 | -488.0771 | 491.7229 | -8440.4401 | -113.9696 | 8440.4401 | 113.9696 | -0.42069 | -0.36234 | 1.6236 | -5.6735 | 6.3137 | -0.98345
|  |  | 7.96 | 381.46 | -11217.0216 | 907915.5292 | -0.0021823 | 0.1798 | 0.18198 | -42.773 | 476.6768 | 491.7198 | -488.0802 | 476.6768 | -8440.4401 | 0 | 8440.4401 | 0 | -0.3777 | -0.46676 | 2.6752 | -4.768 | 6.4898 | -0.95335
|  |  | 7.98 | 291.29 | -18404.9698 | 856922.5145 | -0.0091514 | 0.16963 | 0.17878 | -179.3669 | 319.9658 | 491.6878 | -488.1122 | 319.9658 | -8440.4401 | 0 | 8440.4401 | 0 | -0.3192 | -0.54997 | 3.1751 | -3.5528 | 6.088 | -0.63993
|  |  | 8 | 202.36 | -24284.0085 | 798817.6368 | -0.014996 | 0.15807 | 0.17306 | -293.9166 | 39.6593 | 491.6306 | -488.1694 | 39.6593 | -8440.4401 | 0 | 8440.4401 | 0 | -0.26523 | -0.60652 | 2.2217 | -2.1029 | 4.2453 | -0.079319
|  |  | 8.02 | 78.37 | -29202.2827 | 736682.2217 | -0.020004 | 0.14571 | 0.16572 | -392.0803 | -320.3307 | 491.5572 | -488.2428 | -320.3307 | -8440.4401 | 0 | 8440.4401 | 0 | -0.2356 | -0.62898 | 0.74174 | -0.14304 | 1.5254 | 0.64066
|  |  | 8.04 | -96.7 | -33752.4573 | 674516.1293 | -0.024679 | 0.13335 | 0.15803 | -483.7047 | -696.8077 | 491.4803 | -488.3197 | -488.3197 | -8231.952 | 208.4881 | 8231.952 | -208.4881 | -0.21171 | -0.61098 | -0.34872 | 1.9436 | -1.3157 | 0.97664
|  |  | 8.06 | -244.4 | -37854.4276 | 616100.4656 | -0.028914 | 0.12174 | 0.15066 | -566.7134 | -849.7297 | 491.4066 | -488.3934 | -488.3934 | -7870.6158 | 361.3362 | 7870.6158 | -361.3362 | -0.17686 | -0.55733 | 0.37509 | 3.4208 | -2.0689 | 0.97679
|  |  | 8.08 | -290.78 | -41045.7509 | 564019.7756 | -0.032267 | 0.1114 | 0.14366 | -632.4385 | -831.1127 | 491.3366 | -488.4634 | -488.4634 | -7527.9664 | 342.6494 | 7527.9664 | -342.6494 | -0.12534 | -0.48428 | 1.4976 | 3.8847 | -1.4102 | 0.97693
|  |  | 8.1 | -243.21 | -43058.5731 | 519238.789 | -0.034487 | 0.10251 | 0.13699 | -675.9514 | -815.3315 | 491.2699 | -488.5301 | -488.5301 | -7201.165 | 326.8014 | 7201.165 | -326.8014 | -0.065069 | -0.41134 | 1.4014 | 3.4092 | -1.0307 | 0.97706
|  |  | 8.12 | -197.52 | -43857.1792 | 481285.5228 | -0.035546 | 0.094978 | 0.13052 | -696.6986 | -805.498 | 491.2052 | -488.5948 | -488.5948 | -6884.2618 | 316.9032 | 6884.2618 | -316.9032 | -0.010144 | -0.34772 | 1.0577 | 2.9524 | -0.91749 | 0.97719
|  |  | 8.14 | -218.45 | -43531.2231 | 449570.1356 | -0.035529 | 0.088697 | 0.12423 | -696.3757 | -797.1886 | 491.1423 | -488.6577 | -488.6577 | -6575.7309 | 308.5308 | 6575.7309 | -308.5308 | 0.041622 | -0.28658 | 1.1658 | 3.1618 | -1.0187 | 0.97732
|  |  | 8.16 | -291.91 | -42068.3047 | 424441.0293 | -0.034424 | 0.08373 | 0.11815 | -674.7022 | -786.1909 | 491.0815 | -488.7185 | -488.7185 | -6278.2585 | 297.4725 | 6278.2585 | -297.4725 | 0.097718 | -0.216 | 1.5965 | 3.8965 | -1.3226 | 0.97744
|  |  | 8.18 | -342.41 | -39392.3905 | 406990.1969 | -0.03215 | 0.080296 | 0.11245 | -630.1378 | -768.4065 | 491.0245 | -488.7755 | -488.7755 | -5998.6275 | 279.631 | 5998.6275 | -279.631 | 0.15669 | -0.13302 | 1.6238 | 4.4017 | -1.8003 | 0.97755
|  |  | 8.2 | -302.14 | -35599.032 | 397888.8167 | -0.028789 | 0.078526 | 0.10732 | -564.2657 | -740.1856 | 490.9732 | -488.8268 | -488.8268 | -5747.2687 | 251.3588 | 5747.2687 | -251.3588 | 0.2037 | -0.04901 | 0.6713 | 3.9991 | -2.3501 | 0.97765
|  |  | 8.22 | -184.12 | -31128.5312 | 396396.7938 | -0.024747 | 0.07827 | 0.10302 | -485.0416 | -699.4448 | 490.9302 | -488.8698 | -488.8698 | -5536.6937 | 210.575 | 5536.6937 | -210.575 | 0.22087 | 0.01917 | -0.97007 | 2.8189 | -2.8113 | 0.97774
|  |  | 8.24 | -55.02 | -26681.2854 | 400487.2503 | -0.020677 | 0.079119 | 0.099796 | -405.2677 | -646.6716 | 490.898 | -488.902 | -488.902 | -5378.9242 | 157.7695 | 5378.9242 | -157.7695 | 0.2014 | 0.06264 | -2.4869 | 1.528 | -3.0371 | 0.9778
|  |  | 8.26 | 19.52 | -22936.1196 | 407906.5149 | -0.017214 | 0.080623 | 0.097837 | -337.4019 | -584.917 | 490.8784 | -488.9216 | -488.9216 | -5282.9288 | 95.9953 | 5282.9288 | -95.9953 | 0.15414 | 0.085746 | -3.1578 | 0.78264 | -2.9626 | 0.97784
|  |  | 8.28 | 25.06 | -20292.8571 | 417236.0661 | -0.014735 | 0.082494 | 0.097229 | -288.7972 | -518.7116 | 490.8723 | -488.9277 | -488.9277 | -5253.1449 | 29.7839 | 5253.1449 | -29.7839 | 0.096724 | 0.10085 | -2.8687 | 0.72726 | -2.6181 | 0.97786
|  |  | 8.3 | 29.45 | -18841.6552 | 428025.8781 | -0.013323 | 0.084645 | 0.097968 | -261.1344 | -452.6996 | 490.8797 | -488.9203 | -452.6996 | -5253.1449 | 0 | 5253.1449 | 0 | 0.044413 | 0.11423 | -2.3625 | 0.6109 | -2.068 | 0.9054
|  |  | 8.32 | 30.26 | -18396.242 | 440055.3884 | -0.012813 | 0.087033 | 0.099846 | -251.1398 | -360.6987 | 490.8985 | -488.9015 | -360.6987 | -5253.1449 | 0 | 5253.1449 | 0 | 0.0065806 | 0.12452 | -1.4208 | 0.4188 | -1.1182 | 0.7214
|  |  | 8.34 | 2.39 | -18516.3986 | 453065.8935 | -0.012808 | 0.089609 | 0.10242 | -251.0311 | -234.702 | 490.9242 | -488.8758 | -234.702 | -5253.1449 | 0 | 5253.1449 | 0 | -0.0060264 | 0.13317 | 0.16006 | 0.4455 | 0.18396 | 0.4694
|  |  | 8.36 | -28.52 | -18578.1388 | 466982.6068 | -0.012741 | 0.092366 | 0.10511 | -249.7276 | -102.8691 | 490.9511 | -488.8489 | -102.8691 | -5253.1449 | 0 | 5253.1449 | 0 | 0.012677 | 0.14253 | 1.7103 | 0.49094 | 1.4251 | 0.20574
|  |  | 8.38 | -55.4 | -17946.9567 | 481861.0465 | -0.012038 | 0.09532 | 0.10736 | -235.9385 | 7.3865 | 490.9736 | -488.8264 | 7.3865 | -5253.1449 | 0 | 5253.1449 | 0 | 0.057675 | 0.15283 | 2.7895 | 0.53923 | 2.2355 | -0.014773
|  |  | 8.4 | -86.23 | -16165.1761 | 497837.6903 | -0.010281 | 0.098501 | 0.10878 | -201.5034 | 77.1857 | 490.9878 | -488.8122 | 77.1857 | -5253.1449 | 0 | 5253.1449 | 0 | 0.11801 | 0.1653 | 3.2445 | 0.70793 | 2.3822 | -0.15437
|  |  | 8.42 | -97.74 | -13063.5374 | 515133.5915 | -0.007315 | 0.10196 | 0.10927 | -143.3747 | 101.1291 | 490.9927 | -488.8073 | 101.1291 | -5253.1449 | 0 | 5253.1449 | 0 | 0.17856 | 0.18013 | 2.8101 | 0.77514 | 1.8327 | -0.20226
|  |  | 8.44 | -34.3 | -8871.2814 | 533605.0262 | -0.0033496 | 0.10565 | 0.109 | -65.653 | 87.9738 | 490.99 | -488.81 | 87.9738 | -5253.1449 | 0 | 5253.1449 | 0 | 0.21798 | 0.18956 | 1.1318 | 0.16705 | 0.78876 | -0.17595
|  |  | 8.46 | 81.48 | -4251.6279 | 552148.8658 | 0.0010041 | 0.10937 | 0.10836 | 19.68 | 56.6777 | 490.9836 | -488.8164 | 56.6777 | -5253.1449 | 0 | 5253.1449 | 0 | 0.21739 | 0.18195 | -1.1903 | -0.92816 | -0.37553 | -0.11336
|  |  | 8.48 | 164.75 | -75.9967 | 568998.9446 | 0.0049401 | 0.11274 | 0.1078 | 96.8264 | 29.2116 | 490.978 | -488.822 | 29.2116 | -5253.1449 | 0 | 5253.1449 | 0 | 0.17621 | 0.15561 | -2.9279 | -1.7059 | -1.2804 | -0.058423
|  |  | 8.5 | 195.25 | 2952.9892 | 582701.0268 | 0.0078083 | 0.11548 | 0.10768 | 153.0433 | 23.0106 | 490.9768 | -488.8232 | 23.0106 | -5253.1449 | 0 | 5253.1449 | 0 | 0.11061 | 0.11856 | -3.6321 | -1.9985 | -1.6796 | -0.046021
|  |  | 8.52 | 229.54 | 4480.3362 | 592387.1166 | 0.0092791 | 0.11742 | 0.10814 | 181.8694 | 45.647 | 490.9814 | -488.8186 | 45.647 | -5253.1449 | 0 | 5253.1449 | 0 | 0.036462 | 0.074708 | -3.7827 | -2.3867 | -1.4873 | -0.091294
|  |  | 8.54 | 327.43 | 4380.163 | 596981.8183 | 0.0092286 | 0.11833 | 0.1091 | 180.8812 | 92.6847 | 490.991 | -488.809 | 92.6847 | -5253.1449 | 0 | 5253.1449 | 0 | -0.041504 | 0.016245 | -4.0139 | -3.4597 | -0.73964 | -0.18537
|  |  | 8.56 | 435.73 | 2610.5315 | 594605.1314 | 0.0076025 | 0.11784 | 0.11024 | 149.0087 | 148.5273 | 491.0024 | -488.7976 | 148.5273 | -5253.1449 | 0 | 5253.1449 | 0 | -0.12111 | -0.064895 | -3.9468 | -4.6544 | 0.41051 | -0.29705
|  |  | 8.58 | 478.79 | -727.1751 | 583245.9354 | 0.0044749 | 0.11556 | 0.11109 | 87.7073 | 190.0537 | 491.0109 | -488.7891 | 190.0537 | -5253.1449 | 0 | 5253.1449 | 0 | -0.19165 | -0.16312 | -3.1072 | -5.168 | 1.6807 | -0.38011
|  |  | 8.6 | 416.99 | -5251.2854 | 562075.0244 | 0.00018468 | 0.11133 | 0.11114 | 3.6197 | 192.7711 | 491.0114 | -488.7886 | 192.7711 | -5253.1449 | 0 | 5253.1449 | 0 | -0.23737 | -0.26035 | -1.4644 | -4.5554 | 2.7055 | -0.38554
|  |  | 8.62 | 261.57 | -10298.8847 | 532261.329 | -0.0046564 | 0.10537 | 0.11003 | -91.2663 | 138.3453 | 491.0003 | -488.7997 | 138.3453 | -5253.1449 | 0 | 5253.1449 | 0 | -0.24675 | -0.33483 | 0.52658 | -2.8924 | 3.1423 | -0.27669
|  |  | 8.64 | 72.69 | -15108.8255 | 496830.1522 | -0.0093314 | 0.098311 | 0.10764 | -182.8963 | 21.3412 | 490.9764 | -488.8236 | 21.3412 | -5253.1449 | 0 | 5253.1449 | 0 | -0.22075 | -0.37145 | 2.0725 | -0.76958 | 2.7994 | -0.042682
|  |  | 8.66 | -110.81 | -19077.3185 | 459832.9104 | -0.013257 | 0.090945 | 0.1042 | -259.8362 | -147.2299 | 490.942 | -488.858 | -147.2299 | -5253.1449 | 0 | 5253.1449 | 0 | -0.1718 | -0.36512 | 2.8233 | 1.4026 | 1.7152 | 0.29446
|  |  | 8.68 | -274.99 | -21902.2324 | 425544.1882 | -0.016121 | 0.084126 | 0.10025 | -315.977 | -341.0084 | 490.9025 | -488.8975 | -341.0084 | -5253.1449 | 0 | 5253.1449 | 0 | -0.11464 | -0.31678 | 2.8927 | 3.4319 | 0.14281 | 0.68202
|  |  | 8.7 | -411.51 | -23558.5201 | 397980.9994 | -0.017866 | 0.07865 | 0.096517 | -350.1802 | -523.828 | 490.8652 | -488.9348 | -488.9348 | -5218.2518 | 34.8932 | 5218.2518 | -34.8932 | -0.056496 | -0.23153 | 2.5873 | 5.093 | -1.5278 | 0.97787
|  |  | 8.72 | -503.79 | -24084.0529 | 380382.55 | -0.018498 | 0.075159 | 0.093657 | -362.5602 | -629.0762 | 490.8366 | -488.9634 | -488.9634 | -5078.139 | 140.1128 | 5078.139 | -140.1128 | 0.0068796 | -0.12044 | 2.4092 | 6.0158 | -2.6287 | 0.97793
|  |  | 8.74 | -512.9 | -23316.6902 | 374399.9043 | -0.017855 | 0.07398 | 0.091835 | -349.9494 | -578.2453 | 490.8183 | -488.9817 | -488.9817 | -4988.8753 | 89.2636 | 4988.8753 | -89.2636 | 0.066091 | 0.00078768 | 2.6576 | 6.107 | -2.4714 | 0.97796
|  |  | 8.76 | -422.52 | -21422.9475 | 380133.7353 | -0.016086 | 0.075133 | 0.091219 | -315.291 | -519.1406 | 490.8122 | -488.9878 | -488.9878 | -4958.7226 | 30.1527 | 4958.7226 | -30.1527 | 0.11365 | 0.11389 | 1.8099 | 5.2032 | -2.4153 | 0.97798
|  |  | 8.78 | -321.99 | -18781.643 | 396223.1674 | -0.013549 | 0.078344 | 0.091893 | -265.5548 | -455.9754 | 490.8189 | -488.9811 | -455.9754 | -4958.7226 | 0 | 4958.7226 | 0 | 0.1401 | 0.20724 | 0.83524 | 4.1319 | -2.3847 | 0.91195
|  |  | 8.8 | -257.17 | -15781.2525 | 420754.851 | -0.010611 | 0.083231 | 0.093842 | -207.9778 | -360.4438 | 490.8384 | -488.9616 | -360.4438 | -4958.7226 | 0 | 4958.7226 | 0 | 0.15366 | 0.28148 | 0.52011 | 3.2926 | -2.0516 | 0.72089
|  |  | 8.82 | -194.83 | -12561.0437 | 451884.1097 | -0.007416 | 0.089428 | 0.096844 | -145.3541 | -213.3774 | 490.8684 | -488.9316 | -213.3774 | -4958.7226 | 0 | 4958.7226 | 0 | 0.16585 | 0.33816 | 0.69932 | 2.3751 | -1.249 | 0.42675
|  |  | 8.84 | -125.79 | -9059.4449 | 487729.9779 | -0.0039242 | 0.096561 | 0.10049 | -76.9138 | -34.9374 | 490.9049 | -488.8951 | -34.9374 | -4958.7226 | 0 | 4958.7226 | 0 | 0.18333 | 0.37519 | 1.049 | 1.3278 | -0.20894 | 0.069875
|  |  | 8.86 | -63.09 | -5119.9315 | 526263.0954 | -1.1434e-05 | 0.10423 | 0.10424 | -0.2241 | 149.1588 | 490.9424 | -488.8576 | 149.1588 | -4958.7226 | 0 | 4958.7226 | 0 | 0.20794 | 0.39179 | 1.4116 | 0.33258 | 0.78074 | -0.29832
|  |  | 8.88 | 3.5 | -602.7747 | 565441.9279 | 0.004431 | 0.11203 | 0.1076 | 86.847 | 313.8198 | 490.976 | -488.824 | 313.8198 | -4958.7226 | 0 | 4958.7226 | 0 | 0.2363 | 0.38849 | 1.4244 | -0.66264 | 1.4594 | -0.62764
|  |  | 8.9 | 13.16 | 4560.518 | 603580.1311 | 0.0094503 | 0.11964 | 0.11019 | 185.2263 | 440.3857 | 491.0019 | -488.7981 | 440.3857 | -4958.7226 | 0 | 4958.7226 | 0 | 0.26563 | 0.37174 | 1.5091 | -1.0124 | 1.6407 | -0.88077
|  |  | 8.92 | -85.6 | 10455.9724 | 640235.6915 | 0.015121 | 0.12695 | 0.11183 | 296.3669 | 520.9688 | 491.0183 | -488.7817 | 491.0183 | -4988.6731 | -29.9505 | 4988.6731 | 29.9505 | 0.29851 | 0.36036 | 2.0655 | -0.12604 | 1.2095 | -0.98204
|  |  | 8.94 | -210.08 | 17139.8949 | 676767.7788 | 0.021505 | 0.13425 | 0.11274 | 421.5046 | 535.7504 | 491.0274 | -488.7726 | 491.0274 | -5033.3961 | -44.7229 | 5033.3961 | 44.7229 | 0.33562 | 0.37028 | 2.0732 | 1.1187 | -0.02763 | -0.98205
|  |  | 8.96 | -274.84 | 24519.0598 | 715238.7563 | 0.028538 | 0.14194 | 0.1134 | 559.3375 | 523.1459 | 491.034 | -488.766 | 491.034 | -5065.508 | -32.1119 | 5065.508 | 32.1119 | 0.36451 | 0.39914 | 1.1227 | 1.7663 | -1.6257 | -0.98207
|  |  | 8.98 | -238.9 | 32217.0296 | 756738.8978 | 0.035886 | 0.15023 | 0.11434 | 703.3612 | 537.2235 | 491.0434 | -488.7566 | 491.0434 | -5111.6881 | -46.1801 | 5111.6881 | 46.1801 | 0.36584 | 0.43087 | -0.54674 | 1.4069 | -2.9357 | -0.98209
|  |  | 9 | -145.97 | 39538.3621 | 800767.9157 | 0.042915 | 0.15902 | 0.1161 | 841.1249 | 577.2734 | 491.061 | -488.739 | 491.061 | -5197.9004 | -86.2124 | 5197.9004 | 86.2124 | 0.3287 | 0.44971 | -2.3429 | 0.47758 | -3.8026 | -0.98212
|  |  | 9.02 | -75.68 | 45716.326 | 845865.2896 | 0.048916 | 0.16801 | 0.11909 | 958.7449 | 637.5299 | 491.0909 | -488.7091 | 491.0909 | -5344.3394 | -146.439 | 5344.3394 | 146.439 | 0.25725 | 0.45223 | -3.4002 | -0.22538 | -4.157 | -0.98218
|  |  | 9.04 | 9.3 | 50132.5183 | 890438.4498 | 0.053314 | 0.17688 | 0.12356 | 1044.9517 | 710.2431 | 491.1356 | -488.6644 | 491.1356 | -5563.4469 | -219.1075 | 5563.4469 | 219.1075 | 0.1614 | 0.43923 | -4.0874 | -1.0753 | -3.9944 | -0.98227
|  |  | 9.06 | 138.77 | 52314.5168 | 932638.6175 | 0.055665 | 0.18526 | 0.12959 | 1091.0271 | 786.6131 | 491.1959 | -488.6041 | 491.1959 | -5858.8641 | -295.4172 | 5858.8641 | 295.4172 | 0.045117 | 0.40477 | -4.7131 | -2.3701 | -3.3254 | -0.98239
|  |  | 9.08 | 275.35 | 51885.8503 | 970063.0515 | 0.055605 | 0.19267 | 0.13706 | 1089.8632 | 857.2776 | 491.2706 | -488.5294 | 491.2706 | -6224.8711 | -366.007 | 6224.8711 | 366.007 | -0.086443 | 0.34371 | -4.9397 | -3.736 | -2.1862 | -0.98254
|  |  | 9.1 | 368.82 | 48665.9662 | 1000230.953 | 0.05295 | 0.19862 | 0.14567 | 1037.8218 | 912.8877 | 491.3567 | -488.4433 | 491.3567 | -6646.4021 | -421.531 | 6646.4021 | 421.531 | -0.21983 | 0.25964 | -4.3642 | -4.6709 | -0.676 | -0.98271
|  |  | 9.12 | 398.54 | 42812.563 | 1021375.7776 | 0.047827 | 0.20276 | 0.15493 | 937.4019 | 945.1782 | 491.4493 | -488.3507 | 491.4493 | -7100.131 | -453.7289 | 7100.131 | 453.7289 | -0.33639 | 0.16325 | -2.9484 | -4.9683 | 1.037 | -0.9829
|  |  | 9.14 | 402.99 | 34825.7207 | 1032710.3551 | 0.040682 | 0.20493 | 0.16425 | 797.3587 | 948.1605 | 491.5425 | -488.2575 | 491.5425 | -7556.749 | -456.618 | 7556.749 | 456.618 | -0.42227 | 0.063438 | -1.2693 | -5.013 | 2.7606 | -0.98309
|  |  | 9.16 | 389.87 | 25412.914 | 1034106.8126 | 0.032156 | 0.20513 | 0.17297 | 630.2483 | 918.8165 | 491.6297 | -488.1703 | 491.6297 | -7983.9357 | -427.1868 | 7983.9357 | 427.1868 | -0.47164 | -0.035511 | 0.42142 | -4.882 | 4.3201 | -0.98326
|  |  | 9.18 | 367.35 | 15354.6013 | 1025786.3512 | 0.022958 | 0.20339 | 0.18043 | 449.9848 | 857.1657 | 491.7043 | -488.0957 | 491.7043 | -8349.3971 | -365.4614 | 8349.3971 | 365.4614 | -0.48341 | -0.1309 | 1.8995 | -4.6569 | 5.573 | -0.98341
|  |  | 9.2 | 343.4 | 5408.9254 | 1008159.2226 | 0.013782 | 0.19981 | 0.18603 | 270.1181 | 765.9378 | 491.7603 | -488.0397 | 491.7603 | -8623.5747 | -274.1775 | 8623.5747 | 274.1775 | -0.46079 | -0.22164 | 2.987 | -4.4175 | 6.421 | -0.98352
|  |  | 9.22 | 313.5 | -3758.0012 | 981726.8029 | 0.0052335 | 0.19449 | 0.18926 | 102.5775 | 650.023 | 491.7926 | -488.0074 | 491.7926 | -8781.8051 | -158.2304 | 8781.8051 | 158.2304 | -0.40931 | -0.30701 | 3.6753 | -4.1186 | 6.8103 | -0.98359
|  |  | 9.24 | 282.55 | -11610.3647 | 947062.4629 | -0.0021945 | 0.18755 | 0.18975 | -43.0117 | 515.8195 | 491.7975 | -488.0025 | 491.7975 | -8805.8271 | -24.022 | 8805.8271 | 24.022 | -0.33581 | -0.38628 | 3.9041 | -3.8091 | 6.7296 | -0.98359
|  |  | 9.26 | 229 | -17745.5949 | 904892.933 | -0.008131 | 0.17914 | 0.18727 | -159.3667 | 370.6113 | 491.7727 | -488.0273 | 370.6113 | -8805.8271 | 0 | 8805.8271 | 0 | -0.25783 | -0.45469 | 3.894 | -3.0312 | 6.184 | -0.74122
|  |  | 9.28 | 122.65 | -22193.9616 | 856924.9577 | -0.012588 | 0.1696 | 0.18219 | -246.7313 | 121.3792 | 491.7219 | -488.0781 | 121.3792 | -8805.8271 | 0 | 8805.8271 | 0 | -0.1879 | -0.49969 | 3.099 | -1.4693 | 4.3255 | -0.24276
|  |  | 9.3 | -6.61 | -25331.8638 | 806133.0158 | -0.015882 | 0.15951 | 0.17539 | -311.2843 | -211.7349 | 491.6539 | -488.1461 | -211.7349 | -8805.8271 | 0 | 8805.8271 | 0 | -0.14145 | -0.50949 | 1.5467 | 0.48957 | 1.4806 | 0.42347
|  |  | 9.32 | -128.9 | -27826.2099 | 756285.3633 | -0.018583 | 0.14961 | 0.16819 | -364.2325 | -564.4152 | 491.5819 | -488.2181 | -488.2181 | -8729.6301 | 76.1971 | 8729.6301 | -76.1971 | -0.12133 | -0.48194 | -0.26412 | 2.2654 | -1.5531 | 0.97644
|  |  | 9.34 | -236.69 | -30208.1049 | 710896.0832 | -0.021143 | 0.14059 | 0.16174 | -414.4121 | -804.4845 | 491.5174 | -488.2826 | -488.2826 | -8413.4282 | 316.2019 | 8413.4282 | -316.2019 | -0.10412 | -0.42585 | -1.0414 | 3.3435 | -3.4083 | 0.97657
|  |  | 9.36 | -324.36 | -32179.8124 | 672093.1336 | -0.023274 | 0.13289 | 0.15616 | -456.1626 | -761.4979 | 491.4616 | -488.3384 | -488.3384 | -8140.2686 | 273.1595 | 8140.2686 | -273.1595 | -0.082484 | -0.35021 | 0.59009 | 4.2203 | -2.6535 | 0.97668
|  |  | 9.38 | -368.76 | -33462.193 | 641514.3876 | -0.024706 | 0.12682 | 0.15152 | -484.2384 | -715.5935 | 491.4152 | -488.3848 | -488.3848 | -7913.0598 | 227.2088 | 7913.0598 | -227.2088 | -0.038792 | -0.26136 | 1.6044 | 4.6644 | -2.0832 | 0.97677
|  |  | 9.4 | -336.05 | -33758.9915 | 619878.8305 | -0.025166 | 0.12253 | 0.14769 | -493.2483 | -676.0493 | 491.3769 | -488.4231 | -488.4231 | -7725.4336 | 187.6263 | 7725.4336 | -187.6263 | 0.010963 | -0.17135 | 1.5752 | 4.3373 | -1.7853 | 0.97685
|  |  | 9.42 | -244.67 | -33128.9429 | 606624.6157 | -0.024711 | 0.11991 | 0.14462 | -484.3335 | -639.1244 | 491.3462 | -488.4538 | -488.4538 | -7574.763 | 150.6706 | 7574.763 | -150.6706 | 0.049088 | -0.093737 | 0.79498 | 3.4236 | -1.6517 | 0.97691
|  |  | 9.44 | -163.16 | -31891.8215 | 600266.9662 | -0.023645 | 0.11866 | 0.1423 | -463.4356 | -601.8919 | 491.323 | -488.477 | -488.477 | -7461.348 | 113.415 | 7461.348 | -113.415 | 0.0685 | -0.033415 | 0.060699 | 2.6086 | -1.5709 | 0.97695
|  |  | 9.46 | -91.08 | -30426.2203 | 599173.5745 | -0.022325 | 0.11846 | 0.14078 | -437.5671 | -563.1317 | 491.3078 | -488.4922 | -488.4922 | -7386.7085 | 74.6395 | 7386.7085 | -74.6395 | 0.070698 | 0.011548 | -0.55533 | 1.8878 | -1.4661 | 0.97698
|  |  | 9.48 | -2.33 | -29092.1406 | 601772.4016 | -0.021092 | 0.11898 | 0.14007 | -413.4 | -523.1024 | 491.3007 | -488.4993 | -488.4993 | -7352.1054 | 34.6032 | 7352.1054 | -34.6032 | 0.055949 | 0.040429 | -1.2508 | 1.0003 | -1.2741 | 0.977
|  |  | 9.5 | 52.38 | -28206.5245 | 606542.0258 | -0.020247 | 0.11993 | 0.14018 | -396.8315 | -483.2297 | 491.3018 | -488.4982 | -483.2297 | -7352.1054 | 0 | 7352.1054 | 0 | 0.028584 | 0.054858 | -1.4858 | 0.44266 | -0.962 | 0.96646
|  |  | 9.52 | 54.45 | -27914.4798 | 612460.1687 | -0.019929 | 0.12111 | 0.14104 | -390.6181 | -441.1776 | 491.3104 | -488.4896 | -441.1776 | -7352.1054 | 0 | 7352.1054 | 0 | 0.0031177 | 0.062663 | -1.0608 | 0.33786 | -0.51629 | 0.88236
|  |  | 9.54 | 21.92 | -28029.6156 | 619227.022 | -0.019974 | 0.12245 | 0.14242 | -391.4975 | -373.3288 | 491.3242 | -488.4758 | -373.3288 | -7352.1054 | 0 | 7352.1054 | 0 | -0.0076045 | 0.071317 | -0.011434 | 0.52746 | 0.20777 | 0.74666
|  |  | 9.56 | -25.77 | -28141.519 | 627124.5904 | -0.020006 | 0.12401 | 0.14402 | -392.1244 | -295.1318 | 491.3402 | -488.4598 | -295.1318 | -7352.1054 | 0 | 7352.1054 | 0 | 0.0044063 | 0.085071 | 1.2125 | 0.84796 | 0.95482 | 0.59026
|  |  | 9.58 | -75.8 | -27757.8384 | 636729.7858 | -0.019574 | 0.12592 | 0.14549 | -383.6456 | -222.9057 | 491.3549 | -488.4451 | -222.9057 | -7352.1054 | 0 | 7352.1054 | 0 | 0.038853 | 0.10559 | 2.2322 | 1.2038 | 1.4742 | 0.44581
|  |  | 9.6 | -119.75 | -26463.7482 | 648712.2043 | -0.018294 | 0.12831 | 0.1466 | -358.5703 | -168.6975 | 491.366 | -488.434 | -168.6975 | -7352.1054 | 0 | 7352.1054 | 0 | 0.089082 | 0.13298 | 2.7907 | 1.5349 | 1.5932 | 0.33739
|  |  | 9.62 | -148.18 | -24034.4318 | 663686.8125 | -0.015959 | 0.13129 | 0.14725 | -312.7954 | -136.6971 | 491.3725 | -488.4275 | -136.6971 | -7352.1054 | 0 | 7352.1054 | 0 | 0.14446 | 0.16588 | 2.7474 | 1.7552 | 1.2656 | 0.27339
|  |  | 9.64 | -174.29 | -20470.5007 | 682160.209 | -0.012563 | 0.13499 | 0.14755 | -246.2444 | -122.1776 | 491.3755 | -488.4245 | -122.1776 | -7352.1054 | 0 | 7352.1054 | 0 | 0.19508 | 0.2033 | 2.3146 | 1.9873 | 0.57167 | 0.24436
|  |  | 9.66 | -212.17 | -15934.2523 | 704666.9659 | -0.0082505 | 0.13949 | 0.14774 | -161.7105 | -113.0357 | 491.3774 | -488.4226 | -113.0357 | -7352.1054 | 0 | 7352.1054 | 0 | 0.23621 | 0.24665 | 1.7984 | 2.3478 | -0.32329 | 0.22607
|  |  | 9.68 | -248.86 | -10651.6214 | 731863.3155 | -0.0032193 | 0.14492 | 0.14814 | -63.0975 | -93.2381 | 491.3814 | -488.4186 | -93.2381 | -7352.1054 | 0 | 7352.1054 | 0 | 0.26692 | 0.29688 | 1.2719 | 2.6751 | -1.2167 | 0.18648
|  |  | 9.7 | -292.12 | -4832.6168 | 764442.6675 | 0.002346 | 0.15143 | 0.14908 | 45.9806 | -47.1078 | 491.3908 | -488.4092 | -47.1078 | -7352.1054 | 0 | 7352.1054 | 0 | 0.28961 | 0.35378 | 0.99717 | 3.0154 | -1.924 | 0.094216
|  |  | 9.72 | -300.14 | 1365.5801 | 802876.6507 | 0.0083067 | 0.1591 | 0.15079 | 162.8106 | 36.6494 | 491.4079 | -488.3921 | 36.6494 | -7352.1054 | 0 | 7352.1054 | 0 | 0.30647 | 0.41322 | 0.68883 | 2.9281 | -2.3126 | -0.073299
|  |  | 9.74 | -261.83 | 7804.5423 | 846935.1862 | 0.014535 | 0.16788 | 0.15335 | 284.8917 | 161.992 | 491.4335 | -488.3665 | 161.992 | -7352.1054 | 0 | 7352.1054 | 0 | 0.3164 | 0.46544 | 0.30429 | 2.2943 | -2.314 | -0.32398
|  |  | 9.76 | -216.54 | 14365.0509 | 895547.4538 | 0.020914 | 0.17757 | 0.15666 | 409.9195 | 324.2328 | 491.4666 | -488.3334 | 324.2328 | -7352.1054 | 0 | 7352.1054 | 0 | 0.3215 | 0.50356 | 0.20602 | 1.5169 | -1.9594 | -0.64847
|  |  | 9.78 | -162.18 | 21002.3967 | 947148.2401 | 0.027389 | 0.18786 | 0.16047 | 536.829 | 510.8181 | 491.5047 | -488.2953 | 491.5047 | -7371.4189 | -19.3135 | 7371.4189 | 19.3135 | 0.32413 | 0.52511 | 0.24188 | 0.63879 | -1.3799 | -0.98301
|  |  | 9.8 | -116.19 | 27691.2113 | 1000068.4576 | 0.033923 | 0.1984 | 0.16448 | 664.8813 | 688.0659 | 491.5448 | -488.2552 | 491.5448 | -7567.9399 | -196.5211 | 7567.9399 | 196.5211 | 0.3102 | 0.53329 | 0.24583 | 0.17881 | -0.91607 | -0.98309
|  |  | 9.82 | -95.95 | 33948.7236 | 1053475.046 | 0.040069 | 0.20904 | 0.16897 | 785.3493 | 711.6028 | 491.5897 | -488.2103 | 491.5897 | -7787.953 | -220.0131 | 7787.953 | 220.0131 | 0.28316 | 0.53484 | -0.84323 | -0.023679 | -1.8027 | -0.98318
|  |  | 9.84 | -77.23 | 39408.253 | 1106841.8756 | 0.045491 | 0.21966 | 0.17417 | 891.623 | 746.4031 | 491.6417 | -488.1583 | 491.6417 | -8042.7144 | -254.7614 | 8042.7144 | 254.7614 | 0.23442 | 0.53249 | -1.5929 | -0.21098 | -2.3652 | -0.98328
|  |  | 9.86 | -28.05 | 43645.7729 | 1159634.4384 | 0.0498 | 0.23016 | 0.18036 | 976.0714 | 794.9157 | 491.7036 | -488.0964 | 491.7036 | -8345.9266 | -303.2121 | 8345.9266 | 303.2121 | 0.16713 | 0.52336 | -2.234 | -0.70291 | -2.5145 | -0.98341
|  |  | 9.88 | 45.57 | 46292.2589 | 1210898.9868 | 0.052651 | 0.24034 | 0.18769 | 1031.969 | 850.8328 | 491.7769 | -488.0231 | 491.7769 | -8704.9824 | -359.0559 | 8704.9824 | 359.0559 | 0.083351 | 0.50193 | -2.7067 | -1.4393 | -2.251 | -0.98355
|  |  | 9.9 | 124.59 | 47052.4121 | 1259258.0276 | 0.053767 | 0.24993 | 0.19616 | 1053.8279 | 906.9792 | 491.8616 | -487.9384 | 491.8616 | -9120.1 | -415.1176 | 9120.1 | 415.1176 | -0.011961 | 0.46525 | -2.8511 | -2.2296 | -1.6052 | -0.98372
|  |  | 9.92 | 198 | 45764.007 | 1303185.8719 | 0.052985 | 0.25862 | 0.20564 | 1038.5007 | 956.1227 | 491.9564 | -487.8436 | 491.9564 | -9584.2664 | -464.1664 | 9584.2664 | 464.1664 | -0.11112 | 0.41331 | -2.6215 | -2.9639 | -0.64151 | -0.98391
|  |  | 9.94 | 253.94 | 42440.9374 | 1341273.2408 | 0.050306 | 0.26614 | 0.21583 | 985.9913 | 991.5898 | 492.0583 | -487.7417 | 492.0583 | -10083.7979 | -499.5315 | 10083.7979 | 499.5315 | -0.20509 | 0.34844 | -1.994 | -3.5235 | 0.54536 | -0.98412
|  |  | 9.96 | 281.78 | 37293.7738 | 1372454.0763 | 0.045911 | 0.27227 | 0.22636 | 899.8594 | 1007.905 | 492.1636 | -487.6364 | 492.1636 | -10599.5393 | -515.7414 | 10599.5393 | 515.7414 | -0.28423 | 0.27518 | -0.98351 | -3.8021 | 1.8343 | -0.98433
|  |  | 9.98 | 266.98 | 30738.7404 | 1396243.8573 | 0.040175 | 0.27693 | 0.23675 | 787.4215 | 1001.4076 | 492.2675 | -487.5325 | 492.2675 | -11108.6793 | -509.14 | 11108.6793 | 509.14 | -0.33866 | 0.20061 | 0.41339 | -3.6543 | 3.0832 | -0.98454
|  |  | 10 | 213.22 | 23382.3355 | 1412919.7682 | 0.033648 | 0.28017 | 0.24652 | 659.5085 | 970.7845 | 492.3652 | -487.4348 | 492.3652 | -11587.0986 | -478.4193 | 11587.0986 | 478.4193 | -0.36021 | 0.1329 | 2.0109 | -3.1169 | 4.1431 | -0.98473
|  |  | 10.02 | 160.02 | 15928.5123 | 1423359.0183 | 0.026979 | 0.28217 | 0.25519 | 528.7874 | 917.3082 | 492.4519 | -487.3481 | 492.4519 | -12011.9549 | -424.8563 | 12011.9549 | 424.8563 | -0.34781 | 0.075881 | 3.2958 | -2.5851 | 4.896 | -0.9849
|  |  | 10.04 | 136.1 | 9010.1824 | 1428481.6607 | 0.020748 | 0.28313 | 0.26238 | 406.6695 | 844.4984 | 492.5238 | -487.2762 | 492.5238 | -12363.9296 | -351.9747 | 12363.9296 | 351.9747 | -0.30927 | 0.02657 | 3.9271 | -2.346 | 5.2881 | -0.98505
|  |  | 10.06 | 123.91 | 3073.367 | 1428853.558 | 0.015366 | 0.28315 | 0.26778 | 301.1823 | 757.2915 | 492.5778 | -487.2222 | 492.5778 | -12628.6432 | -264.7137 | 12628.6432 | 264.7137 | -0.25452 | -0.019133 | 4.0815 | -2.2243 | 5.3206 | -0.98516
|  |  | 10.08 | 105.88 | -1610.7058 | 1424806.1441 | 0.011082 | 0.2823 | 0.27122 | 217.2053 | 661.2031 | 492.6122 | -487.1878 | 492.6122 | -12797.2342 | -168.5909 | 12797.2342 | 168.5909 | -0.19023 | -0.061816 | 3.9613 | -2.044 | 5.0201 | -0.98522
|  |  | 10.1 | 95.68 | -4904.7147 | 1416631.5314 | 0.008022 | 0.28065 | 0.27263 | 157.2303 | 561.7609 | 492.6263 | -487.1737 | 492.6263 | -12866.3688 | -69.1346 | 12866.3688 | 69.1346 | -0.12245 | -0.10168 | 3.4788 | -1.9421 | 4.4356 | -0.98525
|  |  | 10.12 | 103.66 | -6816.041 | 1404481.9134 | 0.0061812 | 0.27823 | 0.27205 | 121.1523 | 464.0353 | 492.6205 | -487.1795 | 464.0353 | -12866.3688 | 0 | 12866.3688 | 0 | -0.061624 | -0.14074 | 2.6036 | -1.9647 | 3.6402 | -0.92807
|  |  | 10.14 | 111.89 | -7578.3043 | 1388401.704 | 0.0053482 | 0.27504 | 0.26969 | 104.8254 | 348.3998 | 492.5969 | -487.2031 | 348.3998 | -12866.3688 | 0 | 12866.3688 | 0 | -0.021677 | -0.17855 | 1.3912 | -1.8157 | 2.5101 | -0.6968
|  |  | 10.16 | 119.78 | -7756.3575 | 1368691.7955 | 0.0050132 | 0.27113 | 0.26612 | 98.2589 | 173.3741 | 492.5612 | -487.2388 | 173.3741 | -12866.3688 | 0 | 12866.3688 | 0 | -0.011826 | -0.21215 | -0.40609 | -1.5445 | 0.79171 | -0.34675
|  |  | 10.18 | 127.64 | -8090.0622 | 1345892.9405 | 0.0045098 | 0.26661 | 0.2621 | 88.3921 | -23.4588 | 492.521 | -487.279 | -23.4588 | -12866.3688 | 0 | 12866.3688 | 0 | -0.038515 | -0.23989 | -2.2628 | -1.2295 | -0.98643 | 0.046918
|  |  | 10.2 | 129.68 | -9341.3837 | 1320664.2206 | 0.0031526 | 0.2616 | 0.25845 | 61.7917 | -202.445 | 492.4845 | -487.3155 | -202.445 | -12866.3688 | 0 | 12866.3688 | 0 | -0.097202 | -0.2611 | -3.6058 | -0.89191 | -2.309 | 0.40489
|  |  | 10.22 | 134.55 | -12078.1196 | 1293637.5306 | 0.00043223 | 0.25622 | 0.25579 | 8.4716 | -332.7297 | 492.4579 | -487.3421 | -332.7297 | -12866.3688 | 0 | 12866.3688 | 0 | -0.17484 | -0.27682 | -4.1579 | -0.68004 | -2.8124 | 0.66546
|  |  | 10.24 | 143.07 | -16534.9295 | 1265232.5094 | -0.0038606 | 0.25055 | 0.25441 | -75.6676 | -400.0906 | 492.4441 | -487.3559 | -400.0906 | -12866.3688 | 0 | 12866.3688 | 0 | -0.25444 | -0.28993 | -3.8024 | -0.63052 | -2.3717 | 0.80018
|  |  | 10.26 | 142.41 | -22558.1055 | 1235612.3507 | -0.009585 | 0.24463 | 0.25422 | -187.8651 | -409.7795 | 492.4422 | -487.3578 | -409.7795 | -12866.3688 | 0 | 12866.3688 | 0 | -0.31799 | -0.30228 | -2.5528 | -0.60454 | -1.1287 | 0.81956
|  |  | 10.28 | 117.6 | -29621.8193 | 1204903.86 | -0.016263 | 0.23848 | 0.25475 | -318.7503 | -383.7648 | 492.4475 | -487.3525 | -383.7648 | -12866.3688 | 0 | 12866.3688 | 0 | -0.34979 | -0.31241 | -0.62662 | -0.40847 | 0.54938 | 0.76753
|  |  | 10.3 | 61.5 | -36926.6989 | 1173534.8785 | -0.023165 | 0.2322 | 0.25537 | -454.0371 | -353.2627 | 492.4537 | -487.3463 | -353.2627 | -12866.3688 | 0 | 12866.3688 | 0 | -0.34045 | -0.31558 | 1.5602 | 0.091525 | 2.1752 | 0.70653
|  |  | 10.32 | -27.63 | -43568.0458 | 1142514.0979 | -0.029463 | 0.226 | 0.25546 | -577.4668 | -348.7365 | 492.4546 | -487.3454 | -348.7365 | -12866.3688 | 0 | 12866.3688 | 0 | -0.28929 | -0.30493 | 3.5557 | 0.97377 | 3.2794 | 0.69747
|  |  | 10.34 | -135.96 | -48732.8376 | 1113536.8632 | -0.034403 | 0.22021 | 0.25461 | -674.292 | -390.2434 | 492.4461 | -487.3539 | -390.2434 | -12866.3688 | 0 | 12866.3688 | 0 | -0.20471 | -0.27379 | 4.9021 | 2.1401 | 3.5425 | 0.78049
|  |  | 10.36 | -229 | -51894.0672 | 1088763.3523 | -0.037488 | 0.21528 | 0.25276 | -734.7704 | -480.9391 | 492.4276 | -487.3724 | -480.9391 | -12866.3688 | 0 | 12866.3688 | 0 | -0.10385 | -0.21987 | 5.1844 | 3.2519 | 2.8944 | 0.96188
|  |  | 10.38 | -267.93 | -52966.4511 | 1070223.0477 | -0.038624 | 0.21159 | 0.25022 | -757.0355 | -605.7483 | 492.4022 | -487.3978 | -487.3978 | -12748.0183 | 118.3505 | 12748.0183 | -118.3505 | 0.0016942 | -0.15081 | 4.237 | 3.6541 | 1.5577 | 0.9748
|  |  | 10.4 | -241.08 | -51997.5632 | 1058662.0344 | -0.037847 | 0.20931 | 0.24716 | -741.8043 | -637.3046 | 492.3716 | -487.4284 | -487.4284 | -12598.1421 | 149.8762 | 12598.1421 | -149.8762 | 0.090507 | -0.080411 | 3.2096 | 3.3857 | 0.79881 | 0.97486
|  |  | 10.42 | -186.49 | -49394.5684 | 1053733.6348 | -0.035529 | 0.20836 | 0.24389 | -696.3757 | -647.7272 | 492.3389 | -487.4611 | -487.4611 | -12437.876 | 160.2661 | 12437.876 | -160.2661 | 0.15677 | -0.018156 | 1.8824 | 2.8398 | 0.017519 | 0.97492
|  |  | 10.44 | -131.92 | -45676.3903 | 1054484.9798 | -0.03215 | 0.20854 | 0.24069 | -630.1402 | -644.1513 | 492.3069 | -487.4931 | -487.4931 | -12281.2179 | 156.6581 | 12281.2179 | -156.6581 | 0.19632 | 0.033184 | 0.57295 | 2.2942 | -0.74625 | 0.97499
|  |  | 10.46 | -82.58 | -41400.2305 | 1059850.8473 | -0.028224 | 0.20964 | 0.23786 | -553.188 | -625.9314 | 492.2786 | -487.5214 | -487.5214 | -12142.8079 | 138.41 | 12142.8079 | -138.41 | 0.20968 | 0.074134 | -0.56141 | 1.8008 | -1.3872 | 0.97504
|  |  | 10.48 | -49.48 | -37075.7307 | 1068899.6002 | -0.024221 | 0.21147 | 0.23569 | -474.7409 | -593.9186 | 492.2569 | -487.5431 | -487.5431 | -12036.4324 | 106.3755 | 12036.4324 | -106.3755 | 0.20085 | 0.10684 | -1.3402 | 1.4699 | -1.835 | 0.97509
|  |  | 10.5 | -19.17 | -33117.5938 | 1080902.0755 | -0.020525 | 0.21388 | 0.23441 | -402.2978 | -550.4105 | 492.2441 | -487.5559 | -487.5559 | -11973.5778 | 62.8546 | 11973.5778 | -62.8546 | 0.17484 | 0.13321 | -1.8621 | 1.1668 | -2.0538 | 0.97511
|  |  | 10.52 | 16.24 | -29848.5582 | 1095212.6744 | -0.017434 | 0.21675 | 0.23418 | -341.7081 | -498.6775 | 492.2418 | -487.5582 | -487.5582 | -11962.4585 | 11.1193 | 11962.4585 | -11.1193 | 0.13537 | 0.153 | -2.1915 | 0.81272 | -2.0291 | 0.97512
|  |  | 10.54 | 57.89 | -27517.6864 | 1111117.5061 | -0.01518 | 0.21992 | 0.2351 | -297.523 | -442.5943 | 492.251 | -487.549 | -442.5943 | -11962.4585 | 0 | 11962.4585 | 0 | 0.090067 | 0.16419 | -2.3385 | 0.30629 | -1.7596 | 0.88519
|  |  | 10.56 | 88.68 | -26153.0587 | 1127689.2148 | -0.013796 | 0.22322 | 0.23701 | -270.4017 | -348.9127 | 492.2701 | -487.5299 | -348.9127 | -11962.4585 | 0 | 11962.4585 | 0 | 0.048307 | 0.16537 | -1.8376 | -0.18897 | -0.95077 | 0.69783
|  |  | 10.58 | 86.2 | -25518.8293 | 1144049.3243 | -0.013077 | 0.22646 | 0.23954 | -256.3028 | -225.0447 | 492.2954 | -487.5046 | -225.0447 | -11962.4585 | 0 | 11962.4585 | 0 | 0.023626 | 0.15936 | -0.63044 | -0.41191 | 0.23156 | 0.45009
|  |  | 10.6 | 61.83 | -25131.813 | 1159695.0625 | -0.012588 | 0.22957 | 0.24215 | -246.7225 | -96.923 | 492.3215 | -487.4785 | -96.923 | -11962.4585 | 0 | 11962.4585 | 0 | 0.025253 | 0.15099 | 0.79309 | -0.42445 | 1.4114 | 0.19385
|  |  | 10.62 | 51.97 | -24440.9534 | 1174419.3428 | -0.011832 | 0.23249 | 0.24432 | -231.899 | 9.2755 | 492.3432 | -487.4568 | 9.2755 | -11962.4585 | 0 | 11962.4585 | 0 | 0.050377 | 0.14137 | 1.7193 | -0.53825 | 2.239 | -0.018551
|  |  | 10.64 | 63.66 | -23066.697 | 1187959.3711 | -0.010466 | 0.23518 | 0.24565 | -205.1297 | 74.4062 | 492.3565 | -487.4435 | 74.4062 | -11962.4585 | 0 | 11962.4585 | 0 | 0.086201 | 0.12813 | 1.8632 | -0.78541 | 2.4998 | -0.14881
|  |  | 10.66 | 79.18 | -20926.44 | 1199909.4244 | -0.0084192 | 0.23757 | 0.24599 | -165.0159 | 91.069 | 492.3599 | -487.4401 | 91.069 | -11962.4585 | 0 | 11962.4585 | 0 | 0.11846 | 0.11054 | 1.3628 | -0.97394 | 2.1546 | -0.18214
|  |  | 10.68 | 103.72 | -18227.9524 | 1209866.5017 | -0.0058837 | 0.23957 | 0.24545 | -115.3212 | 64.6702 | 492.3545 | -487.4455 | 64.6702 | -11962.4585 | 0 | 11962.4585 | 0 | 0.13508 | 0.089132 | 0.29947 | -1.1665 | 1.3367 | -0.12934
|  |  | 10.7 | 138.35 | -15408.3647 | 1217440.0481 | -0.0032594 | 0.24109 | 0.24435 | -63.8846 | 10.8273 | 492.3435 | -487.4565 | 10.8273 | -11962.4585 | 0 | 11962.4585 | 0 | 0.12735 | 0.063415 | -1.0731 | -1.4052 | 0.31041 | -0.021655
|  |  | 10.72 | 154.1 | -13004.4398 | 1222297.6855 | -0.0010361 | 0.24208 | 0.24311 | -20.3068 | -49.9171 | 492.3311 | -487.4689 | -49.9171 | -11962.4585 | 0 | 11962.4585 | 0 | 0.094988 | 0.034952 | -2.1628 | -1.4412 | -0.62184 | 0.099834
|  |  | 10.74 | 122.5 | -11440.4966 | 1224509.7412 | 0.00040206 | 0.24253 | 0.24213 | 7.8804 | -98.2334 | 492.3213 | -487.4787 | -98.2334 | -11962.4585 | 0 | 11962.4585 | 0 | 0.048824 | 0.010255 | -2.4536 | -1.0285 | -1.2286 | 0.19647
|  |  | 10.76 | 59.56 | -10858.3033 | 1224821.4307 | 0.00093291 | 0.2426 | 0.24166 | 18.285 | -120.9677 | 492.3166 | -487.4834 | -120.9677 | -11962.4585 | 0 | 11962.4585 | 0 | 0.0042609 | -0.0035668 | -2.0027 | -0.35366 | -1.4071 | 0.24194
|  |  | 10.78 | -11.42 | -11099.7299 | 1224465.9912 | 0.00071078 | 0.24252 | 0.24181 | 13.9314 | -113.6387 | 492.3181 | -487.4819 | -113.6387 | -11962.4585 | 0 | 11962.4585 | 0 | -0.026474 | -0.0036886 | -1.0707 | 0.34148 | -1.1849 | 0.22728
|  |  | 10.8 | -84.44 | -11788.4819 | 1224803.7064 | 8.8992e-05 | 0.24258 | 0.2425 | 1.7442 | -80.1891 | 492.325 | -487.475 | -80.1891 | -11962.4585 | 0 | 11962.4585 | 0 | -0.035706 | 0.0097739 | 0.14751 | 1.0048 | -0.69689 | 0.16038
|  |  | 10.82 | -145.04 | -12436.981 | 1227088.8778 | -0.00047914 | 0.24303 | 0.24351 | -9.3912 | -30.4433 | 492.3351 | -487.4649 | -30.4433 | -11962.4585 | 0 | 11962.4585 | 0 | -0.021108 | 0.034935 | 1.3123 | 1.5113 | -0.13814 | 0.060887
|  |  | 10.84 | -182.09 | -12574.1124 | 1232278.8722 | -0.00055785 | 0.24406 | 0.24462 | -10.9338 | 23.7441 | 492.3462 | -487.4538 | 23.7441 | -11962.4585 | 0 | 11962.4585 | 0 | 0.013238 | 0.067782 | 2.1223 | 1.7734 | 0.30138 | -0.047488
|  |  | 10.86 | -200 | -11857.9146 | 1240919.9904 | 0.00016789 | 0.24578 | 0.24561 | 3.2906 | 72.3895 | 492.3561 | -487.4439 | 72.3895 | -11962.4585 | 0 | 11962.4585 | 0 | 0.059336 | 0.10407 | 2.4875 | 1.8552 | 0.48751 | -0.14478
|  |  | 10.88 | -190.43 | -10142.5759 | 1253134.1508 | 0.0018314 | 0.24821 | 0.24638 | 35.8952 | 110.2059 | 492.3638 | -487.4362 | 110.2059 | -11962.4585 | 0 | 11962.4585 | 0 | 0.10701 | 0.13946 | 2.2804 | 1.6839 | 0.37612 | -0.22041
|  |  | 10.9 | -135.15 | -7528.0772 | 1268487.5375 | 0.0043382 | 0.25128 | 0.24694 | 85.0278 | 137.5694 | 492.3694 | -487.4306 | 137.5694 | -11962.4585 | 0 | 11962.4585 | 0 | 0.14366 | 0.16706 | 1.3843 | 1.0764 | 0.032759 | -0.27514
|  |  | 10.92 | -52.68 | -4361.9303 | 1285857.6964 | 0.0073631 | 0.25475 | 0.24738 | 144.3162 | 159.3624 | 492.3738 | -487.4262 | 159.3624 | -11962.4585 | 0 | 11962.4585 | 0 | 0.15883 | 0.17991 | 0.13259 | 0.20808 | -0.39421 | -0.31872
|  |  | 10.94 | 18.12 | -1120.6749 | 1303702.3556 | 0.01046 | 0.25831 | 0.24785 | 205.0219 | 182.2517 | 492.3785 | -487.4215 | 182.2517 | -11962.4585 | 0 | 11962.4585 | 0 | 0.15089 | 0.17653 | -0.92636 | -0.5457 | -0.74516 | -0.3645
|  |  | 10.96 | 66.83 | 1766.6842 | 1320566.058 | 0.013228 | 0.26168 | 0.24845 | 259.2663 | 211.6171 | 492.3845 | -487.4155 | 211.6171 | -11962.4585 | 0 | 11962.4585 | 0 | 0.12586 | 0.16016 | -1.5764 | -1.0915 | -0.90812 | -0.42323
|  |  | 10.98 | 103.63 | 4018.2209 | 1335306.2419 | 0.0154 | 0.26462 | 0.24922 | 301.8399 | 249.2678 | 492.3922 | -487.4078 | 249.2678 | -11962.4585 | 0 | 11962.4585 | 0 | 0.091348 | 0.13389 | -1.8753 | -1.5348 | -0.83898 | -0.49854
|  |  | 11 | 131.29 | 5505.1124 | 1347022.4544 | 0.016852 | 0.26695 | 0.2501 | 330.2971 | 292.5199 | 492.401 | -487.399 | 292.5199 | -11962.4585 | 0 | 11962.4585 | 0 | 0.053842 | 0.099566 | -1.8753 | -1.8979 | -0.56241 | -0.58504
|  |  | 11.02 | 143.91 | 6231.1956 | 1355017.9873 | 0.017581 | 0.26854 | 0.25096 | 344.5858 | 334.7406 | 492.4096 | -487.3904 | 334.7406 | -11962.4585 | 0 | 11962.4585 | 0 | 0.01906 | 0.059501 | -1.6029 | -2.1086 | -0.16381 | -0.66948
|  |  | 11.04 | 137.03 | 6311.7579 | 1358893.8577 | 0.017688 | 0.26931 | 0.25162 | 346.6869 | 367.1538 | 492.4162 | -487.3838 | 367.1538 | -11962.4585 | 0 | 11962.4585 | 0 | -0.0083398 | 0.017369 | -1.137 | -2.1046 | 0.23327 | -0.73431
|  |  | 11.06 | 111.44 | 5937.4256 | 1358654.063 | 0.017346 | 0.26926 | 0.25192 | 339.9902 | 381.4058 | 492.4192 | -487.3808 | 381.4058 | -11962.4585 | 0 | 11962.4585 | 0 | -0.025827 | -0.02245 | -0.61168 | -1.8772 | 0.50272 | -0.76281
|  |  | 11.08 | 64.55 | 5327.7289 | 1354766.345 | 0.016759 | 0.26849 | 0.25173 | 328.4796 | 372.1733 | 492.4173 | -487.3827 | 372.1733 | -11962.4585 | 0 | 11962.4585 | 0 | -0.032901 | -0.05512 | -0.095736 | -1.3898 | 0.54976 | -0.74435
|  |  | 11.1 | 8.28 | 4684.2662 | 1348145.8338 | 0.016117 | 0.26717 | 0.25105 | 315.897 | 339.073 | 492.4105 | -487.3895 | 339.073 | -11962.4585 | 0 | 11962.4585 | 0 | -0.031296 | -0.076628 | 0.25628 | -0.76095 | 0.33908 | -0.67815
|  |  | 11.12 | -41.02 | 4137.4471 | 1339968.5805 | 0.015549 | 0.26554 | 0.24999 | 304.7641 | 287.2758 | 492.3999 | -487.4001 | 287.2758 | -11962.4585 | 0 | 11962.4585 | 0 | -0.025505 | -0.085881 | 0.32278 | -0.16435 | -0.08742 | -0.57455
|  |  | 11.14 | -82.08 | 3715.4715 | 1331421.4241 | 0.015091 | 0.26385 | 0.24876 | 295.787 | 226.5515 | 492.3876 | -487.4124 | 226.5515 | -11962.4585 | 0 | 11962.4585 | 0 | -0.020297 | -0.083848 | 0.19805 | 0.3677 | -0.62275 | -0.4531
|  |  | 11.16 | -113.8 | 3366.9473 | 1323562.9615 | 0.014706 | 0.26229 | 0.24758 | 288.2346 | 168.9837 | 492.3758 | -487.4242 | 168.9837 | -11962.4585 | 0 | 11962.4585 | 0 | -0.018236 | -0.07217 | 0.0080269 | 0.80003 | -1.13 | -0.33797
|  |  | 11.18 | -136.25 | 3013.7773 | 1317258.2141 | 0.01433 | 0.26103 | 0.2467 | 280.8677 | 126.0353 | 492.367 | -487.433 | 126.0353 | -11962.4585 | 0 | 11962.4585 | 0 | -0.01935 | -0.053066 | -0.11947 | 1.1104 | -1.482 | -0.25207
|  |  | 11.2 | -158.56 | 2611.9163 | 1313173.6253 | 0.01393 | 0.26022 | 0.24629 | 273.0182 | 105.8282 | 492.3629 | -487.4371 | 105.8282 | -11962.4585 | 0 | 11962.4585 | 0 | -0.020698 | -0.028222 | -0.015321 | 1.3739 | -1.6009 | -0.21166
|  |  | 11.22 | -183.8 | 2205.9326 | 1311851.5738 | 0.01355 | 0.25996 | 0.24641 | 265.5721 | 111.4325 | 492.3641 | -487.4359 | 111.4325 | -11962.4585 | 0 | 11962.4585 | 0 | -0.017292 | 0.0016688 | 0.3559 | 1.6151 | -1.4821 | -0.22286
|  |  | 11.24 | -187.38 | 1922.9865 | 1313651.4925 | 0.013309 | 0.26031 | 0.247 | 260.8521 | 140.5859 | 492.37 | -487.43 | 140.5859 | -11962.4585 | 0 | 11962.4585 | 0 | -0.0067891 | 0.033746 | 0.69442 | 1.5926 | -1.1794 | -0.28117
|  |  | 11.26 | -156.97 | 1891.0218 | 1318466.7175 | 0.013322 | 0.26126 | 0.24794 | 261.1147 | 186.6672 | 492.3794 | -487.4206 | 186.6672 | -11962.4585 | 0 | 11962.4585 | 0 | 0.0081286 | 0.061636 | 0.79735 | 1.1964 | -0.77235 | -0.37333
|  |  | 11.28 | -119.51 | 2181.1784 | 1325639.4239 | 0.013649 | 0.26269 | 0.24904 | 267.511 | 240.4419 | 492.3904 | -487.4096 | 240.4419 | -11962.4585 | 0 | 11962.4585 | 0 | 0.024506 | 0.080742 | 0.84037 | 0.71422 | -0.35473 | -0.48088
|  |  | 11.3 | -85.16 | 2821.8259 | 1334256.1128 | 0.014306 | 0.2644 | 0.25009 | 280.3879 | 292.1861 | 492.4009 | -487.3991 | 292.1861 | -11962.4585 | 0 | 11962.4585 | 0 | 0.041193 | 0.090557 | 0.82832 | 0.26723 | -0.02328 | -0.58437
|  |  | 11.32 | -37.91 | 3792.3461 | 1343342.7575 | 0.015266 | 0.26621 | 0.25094 | 299.2108 | 333.7706 | 492.4094 | -487.3906 | 333.7706 | -11962.4585 | 0 | 11962.4585 | 0 | 0.054842 | 0.090345 | 0.53663 | -0.28844 | 0.15753 | -0.66754
|  |  | 11.34 | 22.69 | 4973.5294 | 1351785.77 | 0.016412 | 0.26789 | 0.25148 | 321.6679 | 360.111 | 492.4148 | -487.3852 | 360.111 | -11962.4585 | 0 | 11962.4585 | 0 | 0.059735 | 0.077989 | -0.047319 | -0.94712 | 0.17958 | -0.72022
|  |  | 11.36 | 85.51 | 6136.921 | 1358323.4386 | 0.017524 | 0.2692 | 0.25167 | 343.48 | 369.5573 | 492.4167 | -487.3833 | 369.5573 | -11962.4585 | 0 | 11962.4585 | 0 | 0.051551 | 0.052576 | -0.77111 | -1.5942 | 0.083989 | -0.73911
|  |  | 11.38 | 144.54 | 6990.0452 | 1361691.628 | 0.018328 | 0.26987 | 0.25155 | 359.229 | 363.2549 | 492.4155 | -487.3845 | 363.2549 | -11962.4585 | 0 | 11962.4585 | 0 | 0.028801 | 0.014914 | -1.5039 | -2.1719 | -0.058507 | -0.72651
|  |  | 11.4 | 185.44 | 7244.1333 | 1360806.6477 | 0.018551 | 0.2697 | 0.25115 | 363.5938 | 343.8603 | 492.4115 | -487.3885 | 343.8603 | -11962.4585 | 0 | 11962.4585 | 0 | -0.0065316 | -0.032226 | -2.0293 | -2.5421 | -0.17494 | -0.68772
|  |  | 11.42 | 199.04 | 6689.5541 | 1354973.9262 | 0.017996 | 0.26854 | 0.25054 | 352.7274 | 314.1565 | 492.4054 | -487.3946 | 314.1565 | -11962.4585 | 0 | 11962.4585 | 0 | -0.048909 | -0.083834 | -2.2084 | -2.6187 | -0.21799 | -0.62831
|  |  | 11.44 | 186.52 | 5248.6755 | 1344034.3786 | 0.016593 | 0.26636 | 0.24977 | 325.2223 | 276.0848 | 492.3977 | -487.4023 | 276.0848 | -11962.4585 | 0 | 11962.4585 | 0 | -0.091423 | -0.1342 | -2.0431 | -2.4174 | -0.17786 | -0.55217
|  |  | 11.46 | 142.29 | 2993.1246 | 1328418.6417 | 0.01441 | 0.26325 | 0.24884 | 282.4262 | 230.4877 | 492.3884 | -487.4116 | 230.4877 | -11962.4585 | 0 | 11962.4585 | 0 | -0.12692 | -0.17721 | -1.507 | -1.8839 | -0.084126 | -0.46098
|  |  | 11.48 | 79.56 | 128.9148 | 1309127.6541 | 0.011642 | 0.2594 | 0.24776 | 228.1746 | 177.5836 | 492.3776 | -487.4224 | 177.5836 | -11962.4585 | 0 | 11962.4585 | 0 | -0.14987 | -0.20755 | -0.78756 | -1.1508 | 0.0080375 | -0.35517
|  |  | 11.5 | 28.35 | -3077.5777 | 1287477.532 | 0.0085424 | 0.25508 | 0.24654 | 167.4304 | 117.8582 | 492.3654 | -487.4346 | 117.8582 | -11962.4585 | 0 | 11962.4585 | 0 | -0.16005 | -0.22425 | -0.23037 | -0.51922 | 0.053133 | -0.23572
|  |  | 11.52 | 3.2 | -6409.2585 | 1264658.6771 | 0.0053193 | 0.25053 | 0.24521 | 104.2588 | 52.8 | 492.3521 | -487.4479 | 52.8 | -11962.4585 | 0 | 11962.4585 | 0 | -0.16225 | -0.23082 | 0.0098294 | -0.1376 | 0.041829 | -0.1056
|  |  | 11.54 | -3.26 | -9757.2101 | 1241471.1723 | 0.0020783 | 0.2459 | 0.24383 | 40.7343 | -14.9623 | 492.3383 | -487.4617 | -14.9623 | -11962.4585 | 0 | 11962.4585 | 0 | -0.16185 | -0.23157 | 0.030663 | 0.062525 | -0.0019373 | 0.029925
|  |  | 11.56 | -20.3 | -13082.0389 | 1218461.6168 | -0.0011402 | 0.24132 | 0.24246 | -22.3484 | -82.0914 | 492.3246 | -487.4754 | -82.0914 | -11962.4585 | 0 | 11962.4585 | 0 | -0.16 | -0.22728 | 0.15426 | 0.36718 | -0.048743 | 0.16418
|  |  | 11.58 | -62.76 | -16318.4766 | 1196313.5269 | -0.004271 | 0.2369 | 0.24117 | -83.7109 | -145.1188 | 492.3117 | -487.4883 | -145.1188 | -11962.4585 | 0 | 11962.4585 | 0 | -0.15307 | -0.21443 | 0.53845 | 0.91784 | -0.089146 | 0.29024
|  |  | 11.6 | -105.73 | -19334.2718 | 1176003.6621 | -0.0071854 | 0.23285 | 0.24003 | -140.8334 | -200.8034 | 492.3003 | -487.4997 | -200.8034 | -11962.4585 | 0 | 11962.4585 | 0 | -0.13837 | -0.19066 | 0.9321 | 1.4589 | -0.1252 | 0.40161
|  |  | 11.62 | -129.5 | -21986.3401 | 1158515.6111 | -0.009745 | 0.22936 | 0.2391 | -191.0023 | -246.3181 | 492.291 | -487.509 | -246.3181 | -11962.4585 | 0 | 11962.4585 | 0 | -0.1176 | -0.15819 | 1.1451 | 1.7876 | -0.14989 | 0.49264
|  |  | 11.64 | -146.75 | -24172.6373 | 1144570.2324 | -0.011851 | 0.22658 | 0.23843 | -232.2789 | -279.4664 | 492.2843 | -487.5157 | -279.4664 | -11962.4585 | 0 | 11962.4585 | 0 | -0.092999 | -0.12005 | 1.3145 | 2.0264 | -0.15295 | 0.55893
|  |  | 11.66 | -166.6 | -25813.6465 | 1134690.7193 | -0.013426 | 0.22461 | 0.23803 | -263.1592 | -298.8944 | 492.2803 | -487.5197 | -298.8944 | -11962.4585 | 0 | 11962.4585 | 0 | -0.064554 | -0.07715 | 1.53 | 2.2638 | -0.13598 | 0.59779
|  |  | 11.68 | -165.94 | -26843.6477 | 1129236.2339 | -0.014409 | 0.22352 | 0.23792 | -282.4129 | -304.1626 | 492.2792 | -487.5208 | -304.1626 | -11962.4585 | 0 | 11962.4585 | 0 | -0.033679 | -0.031835 | 1.5574 | 2.2677 | -0.102 | 0.60833
|  |  | 11.7 | -121.04 | -27273.7543 | 1128095.9988 | -0.014809 | 0.22329 | 0.23809 | -290.2565 | -295.8096 | 492.2809 | -487.5191 | -295.8096 | -11962.4585 | 0 | 11962.4585 | 0 | -0.0063393 | 0.0088628 | 1.1766 | 1.802 | -0.033792 | 0.59162
|  |  | 11.72 | -51.49 | -27239.1162 | 1130436.5523 | -0.014757 | 0.22375 | 0.23851 | -289.2368 | -275.6193 | 492.2851 | -487.5149 | -275.6193 | -11962.4585 | 0 | 11962.4585 | 0 | 0.011542 | 0.037544 | 0.6115 | 1.0661 | 0.096595 | 0.55124
|  |  | 11.74 | 11.84 | -26941.3961 | 1134940.4829 | -0.014447 | 0.22464 | 0.23909 | -283.1665 | -246.9377 | 492.2909 | -487.5091 | -246.9377 | -11962.4585 | 0 | 11962.4585 | 0 | 0.019429 | 0.051961 | 0.17726 | 0.37548 | 0.29566 | 0.49388
|  |  | 11.76 | 59.17 | -26551.3624 | 1140275.3642 | -0.014047 | 0.22571 | 0.23975 | -275.3115 | -214.61 | 492.2975 | -487.5025 | -214.61 | -11962.4585 | 0 | 11962.4585 | 0 | 0.020647 | 0.054091 | -0.055489 | -0.16248 | 0.53621 | 0.42922
|  |  | 11.78 | 93.86 | -26170.0492 | 1145348.4856 | -0.013656 | 0.22671 | 0.24037 | -267.6568 | -184.3271 | 492.3037 | -487.4963 | -184.3271 | -11962.4585 | 0 | 11962.4585 | 0 | 0.018408 | 0.046766 | -0.16843 | -0.56995 | 0.77017 | 0.36865
|  |  | 11.8 | 121.63 | -25850.7231 | 1149316.3153 | -0.013331 | 0.2275 | 0.24083 | -261.2948 | -161.5703 | 492.3083 | -487.4917 | -161.5703 | -11962.4585 | 0 | 11962.4585 | 0 | 0.014051 | 0.032135 | -0.26724 | -0.89316 | 0.94906 | 0.32314
|  |  | 11.82 | 145.88 | -25637.761 | 1151515.426 | -0.013119 | 0.22794 | 0.24106 | -257.1291 | -150.5414 | 492.3106 | -487.4894 | -150.5414 | -11962.4585 | 0 | 11962.4585 | 0 | 0.0072025 | 0.011626 | -0.41762 | -1.1577 | 1.0412 | 0.30108
|  |  | 11.84 | 158.83 | -25585.2449 | 1151455.6022 | -0.013072 | 0.22793 | 0.241 | -256.2057 | -153.408 | 492.31 | -487.49 | -153.408 | -11962.4585 | 0 | 11962.4585 | 0 | -0.0024915 | -0.012766 | -0.55178 | -1.2815 | 1.0365 | 0.30682
|  |  | 11.86 | 147.35 | -25735.6588 | 1148954.9603 | -0.01323 | 0.22743 | 0.24066 | -259.3114 | -169.9875 | 492.3066 | -487.4934 | -169.9875 | -11962.4585 | 0 | 11962.4585 | 0 | -0.013354 | -0.036916 | -0.53447 | -1.1335 | 0.93903 | 0.33998
|  |  | 11.88 | 120.86 | -26092.2993 | 1144262.3185 | -0.013595 | 0.2265 | 0.24009 | -266.4619 | -197.8265 | 492.3009 | -487.4991 | -197.8265 | -11962.4585 | 0 | 11962.4585 | 0 | -0.023128 | -0.05638 | -0.44293 | -0.81295 | 0.76567 | 0.39565
|  |  | 11.9 | 81 | -26619.447 | 1138010.6328 | -0.014128 | 0.22526 | 0.23938 | -276.9128 | -232.6247 | 492.2938 | -487.5062 | -232.6247 | -11962.4585 | 0 | 11962.4585 | 0 | -0.030193 | -0.067957 | -0.26358 | -0.34475 | 0.54642 | 0.46525
|  |  | 11.92 | 24.7 | -27240.4318 | 1131151.6459 | -0.014752 | 0.22389 | 0.23864 | -289.1368 | -268.9269 | 492.2864 | -487.5136 | -268.9269 | -11962.4585 | 0 | 11962.4585 | 0 | -0.032174 | -0.068496 | 0.065434 | 0.29085 | 0.31243 | 0.53785
|  |  | 11.94 | -12.32 | -27855.8818 | 1124777.9668 | -0.015366 | 0.22262 | 0.23799 | -301.1787 | -300.9702 | 492.2799 | -487.5201 | -300.9702 | -11962.4585 | 0 | 11962.4585 | 0 | -0.029264 | -0.058336 | 0.22564 | 0.72514 | 0.10244 | 0.60194
|  |  | 11.96 | -28.02 | -28400.4 | 1119747.9686 | -0.015904 | 0.22162 | 0.23753 | -311.7277 | -323.6694 | 492.2753 | -487.5247 | -323.6694 | -11962.4585 | 0 | 11962.4585 | 0 | -0.024557 | -0.04181 | 0.245 | 0.92754 | -0.035203 | 0.64734
|  |  | 11.98 | -37.7 | -28849.7114 | 1116542.948 | -0.01634 | 0.22098 | 0.23732 | -320.269 | -333.6276 | 492.2732 | -487.5268 | -333.6276 | -11962.4585 | 0 | 11962.4585 | 0 | -0.019021 | -0.022092 | 0.30864 | 1.0443 | -0.068357 | 0.66726
|  |  | 12 | -45.75 | -29173.3984 | 1115418.2877 | -0.016644 | 0.22076 | 0.2374 | -326.218 | -329.8143 | 492.274 | -487.526 | -329.8143 | -11962.4585 | 0 | 11962.4585 | 0 | -0.011331 | -0.00047782 | 0.46039 | 1.1171 | 0.0028924 | 0.65963
|  |  | 12.02 | -49.01 | -29312.444 | 1116503.9348 | -0.01676 | 0.22097 | 0.23773 | -328.5027 | -313.6217 | 492.2773 | -487.5227 | -313.6217 | -11962.4585 | 0 | 11962.4585 | 0 | -0.00032642 | 0.021867 | 0.64003 | 1.1173 | 0.14993 | 0.62724
|  |  | 12.04 | -29.12 | -29211.0804 | 1119708.5187 | -0.01664 | 0.22161 | 0.23825 | -326.1477 | -288.3522 | 492.2825 | -487.5175 | -288.3522 | -11962.4585 | 0 | 11962.4585 | 0 | 0.012342 | 0.041719 | 0.62683 | 0.8679 | 0.33563 | 0.5767
|  |  | 12.06 | 4.54 | -28864.0658 | 1124580.0612 | -0.016283 | 0.22258 | 0.23886 | -319.1375 | -258.4297 | 492.2886 | -487.5114 | -258.4297 | -11962.4585 | 0 | 11962.4585 | 0 | 0.023424 | 0.055113 | 0.48135 | 0.47146 | 0.52675 | 0.51686
|  |  | 12.08 | 34.15 | -28312.8605 | 1130414.7725 | -0.015731 | 0.22374 | 0.23947 | -308.3308 | -228.559 | 492.2947 | -487.5053 | -228.559 | -11962.4585 | 0 | 11962.4585 | 0 | 0.031712 | 0.060984 | 0.34747 | 0.11562 | 0.68897 | 0.45712
|  |  | 12.1 | 58.93 | -27612.1534 | 1136504.8697 | -0.015042 | 0.22495 | 0.23999 | -294.822 | -202.8994 | 492.2999 | -487.5001 | -202.8994 | -11962.4585 | 0 | 11962.4585 | 0 | 0.03721 | 0.060305 | 0.20232 | -0.1835 | 0.79162 | 0.4058
|  |  | 12.12 | 75.62 | -26818.6565 | 1142268.4144 | -0.014271 | 0.2261 | 0.24037 | -279.7199 | -184.3537 | 492.3037 | -487.4963 | -184.3537 | -11962.4585 | 0 | 11962.4585 | 0 | 0.039842 | 0.054595 | 0.060833 | -0.38749 | 0.81703 | 0.36871
|  |  | 12.14 | 87.58 | -25994.2914 | 1147280.6241 | -0.01348 | 0.2271 | 0.24058 | -264.1986 | -174.1375 | 492.3058 | -487.4942 | -174.1375 | -11962.4585 | 0 | 11962.4585 | 0 | 0.039349 | 0.045445 | -0.11013 | -0.52753 | 0.76567 | 0.34827
|  |  | 12.16 | 96.43 | -25211.205 | 1151253.3337 | -0.012734 | 0.22789 | 0.24063 | -249.5906 | -171.7485 | 492.3063 | -487.4937 | -171.7485 | -11962.4585 | 0 | 11962.4585 | 0 | 0.035182 | 0.033962 | -0.30653 | -0.6208 | 0.65777 | 0.3435
|  |  | 12.18 | 89.07 | -24537.3778 | 1154065.4871 | -0.012098 | 0.22846 | 0.24055 | -237.1253 | -175.3175 | 492.3055 | -487.4945 | -175.3175 | -11962.4585 | 0 | 11962.4585 | 0 | 0.028416 | 0.022353 | -0.37007 | -0.54006 | 0.52063 | 0.35064
|  |  | 12.2 | 66.71 | -24001.2189 | 1155872.5107 | -0.011596 | 0.22882 | 0.24041 | -227.2811 | -182.1523 | 492.3041 | -487.4959 | -182.1523 | -11962.4585 | 0 | 11962.4585 | 0 | 0.021809 | 0.013924 | -0.2906 | -0.3028 | 0.3765 | 0.3643
|  |  | 12.22 | 42.07 | -23583.5526 | 1157085.3434 | -0.011206 | 0.22906 | 0.24027 | -219.6461 | -189.2841 | 492.3027 | -487.4973 | -189.2841 | -11962.4585 | 0 | 11962.4585 | 0 | 0.017145 | 0.010475 | -0.17587 | -0.042132 | 0.24483 | 0.37857
|  |  | 12.24 | 18.51 | -23240.5155 | 1158208.5127 | -0.010885 | 0.22929 | 0.24017 | -213.3534 | -193.963 | 492.3017 | -487.4983 | -193.963 | -11962.4585 | 0 | 11962.4585 | 0 | 0.014961 | 0.012082 | -0.042501 | 0.20283 | 0.1426 | 0.38793
|  |  | 12.26 | -13.22 | -22907.8066 | 1159778.1838 | -0.01057 | 0.2296 | 0.24017 | -207.1673 | -194.0446 | 492.3017 | -487.4983 | -194.0446 | -11962.4585 | 0 | 11962.4585 | 0 | 0.016601 | 0.019313 | 0.2065 | 0.52029 | 0.074297 | 0.38809
|  |  | 12.28 | -47.09 | -22489.2341 | 1162399.1335 | -0.010167 | 0.23012 | 0.24029 | -199.2732 | -188.1523 | 492.3029 | -487.4971 | -188.1523 | -11962.4585 | 0 | 11962.4585 | 0 | 0.023675 | 0.032988 | 0.50092 | 0.8472 | 0.030021 | 0.3763
|  |  | 12.3 | -66.65 | -21879.7515 | 1166642.9423 | -0.0095768 | 0.23097 | 0.24055 | -187.7049 | -175.6067 | 492.3055 | -487.4945 | -175.6067 | -11962.4585 | 0 | 11962.4585 | 0 | 0.035347 | 0.051637 | 0.66627 | 1.0177 | -0.00023246 | 0.35121
|  |  | 12.32 | -83.96 | -20998.0066 | 1172910.9277 | -0.0087218 | 0.23222 | 0.24094 | -170.9467 | -156.2653 | 492.3094 | -487.4906 | -156.2653 | -11962.4585 | 0 | 11962.4585 | 0 | 0.050154 | 0.073336 | 0.81442 | 1.1521 | -0.025178 | 0.31253
|  |  | 12.34 | -104.41 | -19777.1974 | 1181498.8744 | -0.0075388 | 0.23393 | 0.24147 | -147.76 | -130.3244 | 492.3147 | -487.4853 | -130.3244 | -11962.4585 | 0 | 11962.4585 | 0 | 0.068146 | 0.097904 | 0.98477 | 1.3047 | -0.059335 | 0.26065
|  |  | 12.36 | -102.98 | -18172.0222 | 1192586.9187 | -0.0059851 | 0.23614 | 0.24213 | -117.3083 | -98.1067 | 492.3213 | -487.4787 | -98.1067 | -11962.4585 | 0 | 11962.4585 | 0 | 0.08722 | 0.12321 | 0.92271 | 1.226 | -0.10709 | 0.19621
|  |  | 12.38 | -90.54 | -16195.6899 | 1206071.94 | -0.0040737 | 0.23883 | 0.24291 | -79.8441 | -59.9876 | 492.3291 | -487.4709 | -59.9876 | -11962.4585 | 0 | 11962.4585 | 0 | 0.10392 | 0.14573 | 0.74758 | 1.0254 | -0.15782 | 0.11998
|  |  | 12.4 | -66.95 | -13920.0191 | 1221551.9616 | -0.0018731 | 0.24192 | 0.24379 | -36.7137 | -16.5352 | 492.3379 | -487.4621 | -16.5352 | -11962.4585 | 0 | 11962.4585 | 0 | 0.11613 | 0.16301 | 0.47304 | 0.70257 | -0.19646 | 0.03307
|  |  | 12.42 | -29.66 | -11460.4592 | 1238368.624 | 0.00050596 | 0.24527 | 0.24477 | 9.9167 | 31.224 | 492.3477 | -487.4523 | 31.224 | -11962.4585 | 0 | 11962.4585 | 0 | 0.12178 | 0.17237 | 0.092053 | 0.23415 | -0.20455 | -0.062448
|  |  | 12.44 | 1.91 | -8954.4826 | 1255682.1902 | 0.0029315 | 0.24873 | 0.2458 | 57.4581 | 81.5503 | 492.358 | -487.442 | 81.5503 | -11962.4585 | 0 | 11962.4585 | 0 | 0.12078 | 0.17289 | -0.19236 | -0.1822 | -0.17326 | -0.1631
|  |  | 12.46 | 27.99 | -6520.6476 | 1272658.8052 | 0.0052887 | 0.25211 | 0.24682 | 103.6588 | 131.9258 | 492.3682 | -487.4318 | 131.9258 | -11962.4585 | 0 | 11962.4585 | 0 | 0.11494 | 0.16563 | -0.39139 | -0.54375 | -0.11149 | -0.26385
|  |  | 12.48 | 51.67 | -4244.9728 | 1288559.9168 | 0.007493 | 0.25528 | 0.24779 | 146.8619 | 179.2848 | 492.3779 | -487.4221 | 179.2848 | -11962.4585 | 0 | 11962.4585 | 0 | 0.10548 | 0.15144 | -0.55421 | -0.87527 | -0.037506 | -0.35857
|  |  | 12.5 | 64.76 | -2186.8758 | 1302763.4392 | 0.0094849 | 0.25812 | 0.24863 | 185.9038 | 220.471 | 492.3863 | -487.4137 | 220.471 | -11962.4585 | 0 | 11962.4585 | 0 | 0.093709 | 0.1318 | -0.62328 | -1.0885 | 0.024317 | -0.44094
|  |  | 12.52 | 64.31 | -372.6278 | 1314857.5775 | 0.011237 | 0.26053 | 0.24929 | 220.2463 | 252.8203 | 492.3929 | -487.4071 | 252.8203 | -11962.4585 | 0 | 11962.4585 | 0 | 0.081508 | 0.10943 | -0.59687 | -1.1487 | 0.046228 | -0.50564
|  |  | 12.54 | 64.91 | 1193.4527 | 1324648.9844 | 0.012744 | 0.26248 | 0.24974 | 249.7792 | 274.729 | 492.3974 | -487.4026 | 274.729 | -11962.4585 | 0 | 11962.4585 | 0 | 0.069171 | 0.085958 | -0.63681 | -1.1986 | 0.012291 | -0.54946
|  |  | 12.56 | 78.34 | 2483.5184 | 1331979.1254 | 0.013979 | 0.26395 | 0.24997 | 273.9802 | 285.9519 | 492.3997 | -487.4003 | 285.9519 | -11962.4585 | 0 | 11962.4585 | 0 | 0.054304 | 0.06042 | -0.84991 | -1.3553 | -0.066506 | -0.5719
|  |  | 12.58 | 85.96 | 3429.2349 | 1336627.7088 | 0.014877 | 0.26488 | 0.25 | 291.5963 | 287.4531 | 492.4 | -487.4 | 287.4531 | -11962.4585 | 0 | 11962.4585 | 0 | 0.035574 | 0.032522 | -1.023 | -1.4345 | -0.16343 | -0.57491
|  |  | 12.6 | 75.59 | 3970.885 | 1338497.2299 | 0.015385 | 0.26525 | 0.24987 | 301.5489 | 280.9565 | 492.3987 | -487.4013 | 280.9565 | -11962.4585 | 0 | 11962.4585 | 0 | 0.015204 | 0.0049986 | -1.014 | -1.3178 | -0.25806 | -0.56191
|  |  | 12.62 | 65.81 | 4092.3883 | 1337728.1751 | 0.015489 | 0.2651 | 0.24961 | 303.5765 | 268.4733 | 492.3961 | -487.4039 | 268.4733 | -11962.4585 | 0 | 11962.4585 | 0 | -0.0048599 | -0.02013 | -0.99247 | -1.195 | -0.33437 | -0.53695
|  |  | 12.64 | 63.57 | 3795.6039 | 1334531.3273 | 0.015191 | 0.26446 | 0.24927 | 297.7483 | 251.8772 | 492.3927 | -487.4073 | 251.8772 | -11962.4585 | 0 | 11962.4585 | 0 | -0.024876 | -0.043475 | -1.0091 | -1.1395 | -0.37341 | -0.50375
|  |  | 12.66 | 63.6 | 3079.1793 | 1329044.2206 | 0.014493 | 0.26337 | 0.24888 | 284.0641 | 232.5038 | 492.3888 | -487.4112 | 232.5038 | -11962.4585 | 0 | 11962.4585 | 0 | -0.044942 | -0.06588 | -0.99749 | -1.101 | -0.36149 | -0.46501
|  |  | 12.68 | 60.16 | 1953.468 | 1321372.4487 | 0.013404 | 0.26184 | 0.24844 | 262.7263 | 210.8771 | 492.3844 | -487.4156 | 210.8771 | -11962.4585 | 0 | 11962.4585 | 0 | -0.063925 | -0.087123 | -0.90087 | -1.0234 | -0.29927 | -0.42175
|  |  | 12.7 | 53.16 | 457.9468 | 1311671.7685 | 0.011962 | 0.2599 | 0.24794 | 234.4634 | 186.7044 | 492.3794 | -487.4206 | 186.7044 | -11962.4585 | 0 | 11962.4585 | 0 | -0.080273 | -0.10641 | -0.73391 | -0.90501 | -0.20231 | -0.37341
|  |  | 12.72 | 37.23 | -1333.4213 | 1300205.7209 | 0.010237 | 0.25762 | 0.24738 | 200.6361 | 159.1752 | 492.3738 | -487.4262 | 159.1752 | -11962.4585 | 0 | 11962.4585 | 0 | -0.092315 | -0.12236 | -0.47033 | -0.69065 | -0.098033 | -0.31835
|  |  | 12.74 | 17.97 | -3317.852 | 1287375.0223 | 0.0083235 | 0.25506 | 0.24673 | 163.1408 | 127.4832 | 492.3673 | -487.4327 | 127.4832 | -11962.4585 | 0 | 11962.4585 | 0 | -0.098987 | -0.13362 | -0.19682 | -0.43467 | -0.017122 | -0.25497
|  |  | 12.76 | 6.49 | -5393.3672 | 1273636.0911 | 0.0063199 | 0.25232 | 0.246 | 123.8694 | 91.374 | 492.36 | -487.44 | 91.374 | -11962.4585 | 0 | 11962.4585 | 0 | -0.10138 | -0.14044 | -0.042203 | -0.24765 | 0.022697 | -0.18275
|  |  | 12.78 | -17.34 | -7475.053 | 1259463.614 | 0.0043068 | 0.24949 | 0.24518 | 84.4135 | 51.5141 | 492.3518 | -487.4482 | 51.5141 | -11962.4585 | 0 | 11962.4585 | 0 | -0.099928 | -0.14221 | 0.18709 | 0.070372 | 0.013689 | -0.10303
|  |  | 12.8 | -46.26 | -9475.8197 | 1245457.3304 | 0.0023686 | 0.2467 | 0.24433 | 46.425 | 9.6343 | 492.3433 | -487.4567 | 9.6343 | -11962.4585 | 0 | 11962.4585 | 0 | -0.093891 | -0.13708 | 0.41667 | 0.44333 | -0.045928 | -0.019269
|  |  | 12.82 | -50.65 | -11330.3067 | 1232215.0596 | 0.00056985 | 0.24406 | 0.24349 | 11.169 | -31.5958 | 492.3349 | -487.4651 | -31.5958 | -11962.4585 | 0 | 11962.4585 | 0 | -0.085987 | -0.12695 | 0.37373 | 0.56969 | -0.13277 | 0.063192
|  |  | 12.84 | -52 | -13032.9226 | 1220096.9721 | -0.0010813 | 0.24164 | 0.24272 | -21.1929 | -69.081 | 492.3272 | -487.4728 | -69.081 | -11962.4585 | 0 | 11962.4585 | 0 | -0.079125 | -0.11467 | 0.31246 | 0.65816 | -0.20754 | 0.13816
|  |  | 12.86 | -61.83 | -14597.3676 | 1209337.6085 | -0.0025951 | 0.2395 | 0.24209 | -50.8638 | -100.0421 | 492.3209 | -487.4791 | -100.0421 | -11962.4585 | 0 | 11962.4585 | 0 | -0.072257 | -0.099901 | 0.37431 | 0.81838 | -0.24399 | 0.20008
|  |  | 12.88 | -56.96 | -16022.0789 | 1200141.5132 | -0.0039684 | 0.23766 | 0.24163 | -77.7807 | -122.6501 | 492.3163 | -487.4837 | -122.6501 | -11962.4585 | 0 | 11962.4585 | 0 | -0.065074 | -0.083568 | 0.34406 | 0.8149 | -0.22554 | 0.2453
|  |  | 12.9 | -49.48 | -17306.8488 | 1192562.1684 | -0.0052005 | 0.23615 | 0.24135 | -101.9305 | -136.4182 | 492.3135 | -487.4865 | -136.4182 | -11962.4585 | 0 | 11962.4585 | 0 | -0.05814 | -0.067743 | 0.3493 | 0.76764 | -0.1455 | 0.27284
|  |  | 12.92 | -54.96 | -18434.1825 | 1186582.8964 | -0.0062758 | 0.23495 | 0.24123 | -123.0052 | -142.271 | 492.3123 | -487.4877 | -142.271 | -11962.4585 | 0 | 11962.4585 | 0 | -0.049384 | -0.051725 | 0.52629 | 0.83414 | -0.023306 | 0.28454
|  |  | 12.94 | -63.9 | -19341.5334 | 1182289.2083 | -0.0071366 | 0.23409 | 0.24123 | -139.8779 | -142.1683 | 492.3123 | -487.4877 | -142.1683 | -11962.4585 | 0 | 11962.4585 | 0 | -0.036701 | -0.034151 | 0.74196 | 0.92334 | 0.10296 | 0.28434
|  |  | 12.96 | -70.98 | -19945.2634 | 1179832.8935 | -0.0077059 | 0.2336 | 0.24131 | -151.0355 | -138.3833 | 492.3131 | -487.4869 | -138.3833 | -11962.4585 | 0 | 11962.4585 | 0 | -0.020225 | -0.015051 | 0.90568 | 0.98657 | 0.19588 | 0.27677
|  |  | 12.98 | -75.92 | -20177.5607 | 1179339.0117 | -0.007921 | 0.2335 | 0.24142 | -155.2508 | -132.7405 | 492.3142 | -487.4858 | -132.7405 | -11962.4585 | 0 | 11962.4585 | 0 | -0.0012813 | 0.005061 | 0.9887 | 1.0247 | 0.2295 | 0.26548
|  |  | 13 | -73.7 | -20008.5463 | 1180858.6916 | -0.0077543 | 0.2338 | 0.24156 | -151.9837 | -126.0807 | 492.3156 | -487.4844 | -126.0807 | -11962.4585 | 0 | 11962.4585 | 0 | 0.01795 | 0.025199 | 0.93447 | 0.98916 | 0.19747 | 0.25216
|  |  | 13.02 | -73.2 | -19450.8326 | 1184365.2944 | -0.0072175 | 0.2345 | 0.24172 | -141.463 | -118.096 | 492.3172 | -487.4828 | -118.096 | -11962.4585 | 0 | 11962.4585 | 0 | 0.035727 | 0.044773 | 0.84315 | 0.96819 | 0.11115 | 0.23619
|  |  | 13.04 | -78.82 | -18537.5458 | 1189838.8812 | -0.0063409 | 0.2356 | 0.24194 | -124.2811 | -107.5132 | 492.3194 | -487.4806 | -107.5132 | -11962.4585 | 0 | 11962.4585 | 0 | 0.051936 | 0.064487 | 0.77778 | 1.0032 | -0.010424 | 0.21503
|  |  | 13.06 | -71.73 | -17314.7414 | 1197255.3708 | -0.0051664 | 0.23708 | 0.24224 | -101.2611 | -92.5286 | 492.3224 | -487.4776 | -92.5286 | -11962.4585 | 0 | 11962.4585 | 0 | 0.065513 | 0.083543 | 0.57996 | 0.90236 | -0.13734 | 0.18506
|  |  | 13.08 | -49.54 | -15865.7405 | 1206401.0747 | -0.0037715 | 0.2389 | 0.24267 | -73.9211 | -71.4572 | 492.3267 | -487.4733 | -71.4572 | -11962.4585 | 0 | 11962.4585 | 0 | 0.073976 | 0.09895 | 0.26635 | 0.63831 | -0.22905 | 0.14291
|  |  | 13.1 | -32.2 | -14299.544 | 1216847.6573 | -0.0022588 | 0.24099 | 0.24324 | -44.273 | -43.4751 | 492.3324 | -487.4676 | -43.4751 | -11962.4585 | 0 | 11962.4585 | 0 | 0.077289 | 0.10942 | 0.064932 | 0.40895 | -0.25707 | 0.08695
|  |  | 13.12 | -21.74 | -12698.2225 | 1228146.5401 | -0.0007068 | 0.24324 | 0.24395 | -13.8534 | -9.1317 | 492.3395 | -487.4605 | -9.1317 | -11962.4585 | 0 | 11962.4585 | 0 | 0.077913 | 0.11587 | -0.0025687 | 0.23566 | -0.21997 | 0.018263
|  |  | 13.14 | -7.68 | -11101.1007 | 1239898.7496 | 0.0008454 | 0.24558 | 0.24474 | 16.5698 | 29.6024 | 492.3474 | -487.4526 | 29.6024 | -11962.4585 | 0 | 11962.4585 | 0 | 0.077307 | 0.1184 | -0.057983 | 0.017595 | -0.13478 | -0.059205
|  |  | 13.16 | 18.6 | -9539.8075 | 1251625.0493 | 0.0023649 | 0.24792 | 0.24555 | 46.3515 | 69.6732 | 492.3555 | -487.4445 | 69.6732 | -11962.4585 | 0 | 11962.4585 | 0 | 0.07464 | 0.11532 | -0.20875 | -0.32535 | -0.022746 | -0.13935
|  |  | 13.18 | 47.93 | -8066.8919 | 1262685.4063 | 0.0037983 | 0.25012 | 0.24632 | 74.4471 | 107.4556 | 492.3632 | -487.4368 | 107.4556 | -11962.4585 | 0 | 11962.4585 | 0 | 0.068704 | 0.10513 | -0.38482 | -0.69421 | 0.094478 | -0.21491
|  |  | 13.2 | 70.68 | -6745.3961 | 1272390.2408 | 0.0050825 | 0.25206 | 0.24698 | 99.6166 | 139.3268 | 492.3698 | -487.4302 | 139.3268 | -11962.4585 | 0 | 11962.4585 | 0 | 0.059712 | 0.088331 | -0.51447 | -0.98545 | 0.19233 | -0.27865
|  |  | 13.22 | 81.81 | -5624.2345 | 1280182.2681 | 0.0061681 | 0.25361 | 0.24744 | 120.8943 | 162.2695 | 492.3744 | -487.4256 | 162.2695 | -11962.4585 | 0 | 11962.4585 | 0 | 0.048848 | 0.06705 | -0.57186 | -1.1426 | 0.24624 | -0.32454
|  |  | 13.24 | 85.84 | -4732.1687 | 1285724.5174 | 0.0070261 | 0.25472 | 0.24769 | 137.7108 | 174.4234 | 492.3769 | -487.4231 | 174.4234 | -11962.4585 | 0 | 11962.4585 | 0 | 0.03695 | 0.043552 | -0.61798 | -1.2072 | 0.24042 | -0.34885
|  |  | 13.26 | 85.84 | -4091.4276 | 1288872.4231 | 0.007635 | 0.25535 | 0.24771 | 149.6457 | 175.4256 | 492.3771 | -487.4229 | 175.4256 | -11962.4585 | 0 | 11962.4585 | 0 | 0.023943 | 0.019387 | -0.68271 | -1.2093 | 0.17569 | -0.35085
|  |  | 13.28 | 69.82 | -3716.6704 | 1289681.9262 | 0.0079821 | 0.25551 | 0.24753 | 156.4482 | 166.4405 | 492.3753 | -487.4247 | 166.4405 | -11962.4585 | 0 | 11962.4585 | 0 | 0.010764 | -0.0030168 | -0.63519 | -1.0311 | 0.06301 | -0.33288
|  |  | 13.3 | 44.07 | -3595.2979 | 1288477.9172 | 0.0080816 | 0.25527 | 0.24719 | 158.3984 | 149.9277 | 492.3719 | -487.4281 | 149.9277 | -11962.4585 | 0 | 11962.4585 | 0 | -0.00081415 | -0.020733 | -0.52262 | -0.74056 | -0.081915 | -0.29986
|  |  | 13.32 | 22.01 | -3694.6024 | 1285774.3475 | 0.0079677 | 0.25474 | 0.24677 | 156.1664 | 129.2158 | 492.3677 | -487.4323 | 129.2158 | -11962.4585 | 0 | 11962.4585 | 0 | -0.010574 | -0.032924 | -0.45335 | -0.47853 | -0.23325 | -0.25843
|  |  | 13.34 | -4.6 | -3977.3888 | 1282136.4647 | 0.0076791 | 0.25401 | 0.24633 | 150.511 | 107.9118 | 492.3633 | -487.4367 | 107.9118 | -11962.4585 | 0 | 11962.4585 | 0 | -0.01828 | -0.039408 | -0.3173 | -0.16982 | -0.3633 | -0.21582
|  |  | 13.36 | -44.34 | -4379.2523 | 1278224.585 | 0.0072802 | 0.25323 | 0.24595 | 142.6912 | 89.307 | 492.3595 | -487.4405 | 89.307 | -11962.4585 | 0 | 11962.4585 | 0 | -0.021616 | -0.038458 | -0.016313 | 0.26479 | -0.45971 | -0.17861
|  |  | 13.38 | -73.67 | -4800.3392 | 1274790.2271 | 0.006868 | 0.25255 | 0.24568 | 134.6121 | 75.9788 | 492.3568 | -487.4432 | 75.9788 | -11962.4585 | 0 | 11962.4585 | 0 | -0.019604 | -0.029963 | 0.21759 | 0.58474 | -0.51911 | -0.15196
|  |  | 13.4 | -85.42 | -5150.5884 | 1272437.4542 | 0.0065295 | 0.25208 | 0.24555 | 127.979 | 69.5671 | 492.3555 | -487.4445 | 69.5671 | -11962.4585 | 0 | 11962.4585 | 0 | -0.014239 | -0.016965 | 0.31891 | 0.71507 | -0.53529 | -0.13913
|  |  | 13.42 | -94.18 | -5372.5842 | 1271499.8628 | 0.0063199 | 0.25189 | 0.24557 | 123.8704 | 70.6399 | 492.3557 | -487.4443 | 70.6399 | -11962.4585 | 0 | 11962.4585 | 0 | -0.006724 | -0.0018087 | 0.43255 | 0.80052 | -0.50925 | -0.14128
|  |  | 13.44 | -88.77 | -5430.5746 | 1272092.4619 | 0.0062725 | 0.25201 | 0.24574 | 122.9416 | 78.6904 | 492.3574 | -487.4426 | 78.6904 | -11962.4585 | 0 | 11962.4585 | 0 | 0.0019854 | 0.0135 | 0.43838 | 0.73032 | -0.44932 | -0.15738
|  |  | 13.46 | -65.96 | -5324.6399 | 1274058.6996 | 0.0063859 | 0.2524 | 0.24601 | 125.1643 | 92.2697 | 492.3601 | -487.4399 | 92.2697 | -11962.4585 | 0 | 11962.4585 | 0 | 0.0093549 | 0.025553 | 0.29857 | 0.47506 | -0.36103 | -0.18454
|  |  | 13.48 | -47.72 | -5089.6513 | 1276997.9085 | 0.006625 | 0.25299 | 0.24636 | 129.8493 | 109.1955 | 492.3636 | -487.4364 | 109.1955 | -11962.4585 | 0 | 11962.4585 | 0 | 0.014548 | 0.032892 | 0.22077 | 0.25881 | -0.25643 | -0.21839
|  |  | 13.5 | -33.82 | -4758.4521 | 1280476.4354 | 0.006956 | 0.25368 | 0.24672 | 136.3379 | 126.8901 | 492.3672 | -487.4328 | 126.8901 | -11962.4585 | 0 | 11962.4585 | 0 | 0.018557 | 0.036324 | 0.18008 | 0.08442 | -0.15812 | -0.25378
|  |  | 13.52 | -12.41 | -4359.9798 | 1284086.2521 | 0.0073492 | 0.2544 | 0.24705 | 144.0453 | 142.8416 | 492.3705 | -487.4295 | 142.8416 | -11962.4585 | 0 | 11962.4585 | 0 | 0.020766 | 0.035553 | 0.04085 | -0.16158 | -0.08325 | -0.28568
|  |  | 13.54 | 11.27 | -3945.9222 | 1287361.5522 | 0.0077537 | 0.25505 | 0.2473 | 151.972 | 155.0036 | 492.373 | -487.427 | 155.0036 | -11962.4585 | 0 | 11962.4585 | 0 | 0.019676 | 0.02971 | -0.14986 | -0.42271 | -0.037159 | -0.31001
|  |  | 13.56 | 22.13 | -3579.7358 | 1289855.5381 | 0.0081078 | 0.25555 | 0.24744 | 158.9128 | 162.0239 | 492.3744 | -487.4256 | 162.0239 | -11962.4585 | 0 | 11962.4585 | 0 | 0.015736 | 0.020029 | -0.24415 | -0.54535 | -0.022852 | -0.32405
|  |  | 13.58 | 34.41 | -3315.3328 | 1291251.7284 | 0.0083599 | 0.25583 | 0.24747 | 163.8545 | 163.3393 | 492.3747 | -487.4253 | 163.3393 | -11962.4585 | 0 | 11962.4585 | 0 | 0.009477 | 0.0078681 | -0.38175 | -0.67078 | -0.037652 | -0.32668
|  |  | 13.6 | 61.53 | -3222.7633 | 1291232.1616 | 0.0084437 | 0.25582 | 0.24738 | 165.497 | 159.0831 | 492.3738 | -487.4262 | 159.0831 | -11962.4585 | 0 | 11962.4585 | 0 | -0.0010973 | -0.0081743 | -0.67568 | -0.93347 | -0.060375 | -0.31817
|  |  | 13.62 | 81.06 | -3400.1264 | 1289383.6123 | 0.0082666 | 0.25545 | 0.24719 | 162.0246 | 149.7397 | 492.3719 | -487.4281 | 149.7397 | -11962.4585 | 0 | 11962.4585 | 0 | -0.016619 | -0.02861 | -0.87646 | -1.1101 | -0.065859 | -0.29948
|  |  | 13.64 | 79.44 | -3917.5685 | 1285420.6541 | 0.0077623 | 0.25466 | 0.2469 | 152.1412 | 135.7485 | 492.369 | -487.431 | 135.7485 | -11962.4585 | 0 | 11962.4585 | 0 | -0.033807 | -0.05037 | -0.84239 | -1.0659 | -0.047993 | -0.2715
|  |  | 13.66 | 63.45 | -4769.3868 | 1279397.7521 | 0.0069366 | 0.25346 | 0.24653 | 135.9574 | 117.3637 | 492.3653 | -487.4347 | 117.3637 | -11962.4585 | 0 | 11962.4585 | 0 | -0.048763 | -0.069721 | -0.65321 | -0.86923 | -0.018714 | -0.23473
|  |  | 13.68 | 38.3 | -5883.5885 | 1271682.1954 | 0.005858 | 0.25192 | 0.24607 | 114.8166 | 94.8241 | 492.3607 | -487.4393 | 94.8241 | -11962.4585 | 0 | 11962.4585 | 0 | -0.059098 | -0.08414 | -0.38026 | -0.57265 | 0.0027385 | -0.18965
|  |  | 13.7 | 7.12 | -7150.953 | 1262851.4924 | 0.0046306 | 0.25016 | 0.24553 | 90.7603 | 68.6802 | 492.3553 | -487.4447 | 68.6802 | -11962.4585 | 0 | 11962.4585 | 0 | -0.063638 | -0.091952 | -0.073768 | -0.20856 | -0.0025678 | -0.13736
|  |  | 13.72 | -17.28 | -8457.7186 | 1253569.7688 | 0.0033636 | 0.24831 | 0.24495 | 65.9257 | 40.0861 | 492.3495 | -487.4505 | 40.0861 | -11962.4585 | 0 | 11962.4585 | 0 | -0.063069 | -0.093111 | 0.13069 | 0.092628 | -0.042114 | -0.080172
|  |  | 13.74 | -32.17 | -9721.3294 | 1244425.7509 | 0.0021368 | 0.24649 | 0.24435 | 41.882 | 10.8701 | 492.3435 | -487.4565 | 10.8701 | -11962.4585 | 0 | 11962.4585 | 0 | -0.059602 | -0.089185 | 0.21597 | 0.29996 | -0.10573 | -0.02174
|  |  | 13.76 | -48.38 | -10894.8529 | 1235888.2526 | 0.00099718 | 0.24479 | 0.24379 | 19.5447 | -16.6841 | 492.3379 | -487.4621 | -16.6841 | -11962.4585 | 0 | 11962.4585 | 0 | -0.054363 | -0.081014 | 0.30794 | 0.51717 | -0.17586 | 0.033368
|  |  | 13.78 | -68.11 | -11938.0874 | 1228402.6908 | -1.5032e-05 | 0.2433 | 0.24331 | -0.29463 | -40.2136 | 492.3331 | -487.4669 | -40.2136 | -11962.4585 | 0 | 11962.4585 | 0 | -0.046858 | -0.068227 | 0.4426 | 0.76153 | -0.2385 | 0.080427
|  |  | 13.8 | -86.2 | -12800.7745 | 1222431.9833 | -0.00085014 | 0.24211 | 0.24296 | -16.6627 | -57.6357 | 492.3296 | -487.4704 | -57.6357 | -11962.4585 | 0 | 11962.4585 | 0 | -0.036652 | -0.050839 | 0.57796 | 0.97727 | -0.28404 | 0.11527
|  |  | 13.82 | -97.98 | -13431.5878 | 1218384.2688 | -0.001458 | 0.2413 | 0.24276 | -28.5764 | -67.4231 | 492.3276 | -487.4724 | -67.4231 | -11962.4585 | 0 | 11962.4585 | 0 | -0.024132 | -0.02992 | 0.67409 | 1.1146 | -0.30571 | 0.13485
|  |  | 13.84 | -99.18 | -13794.7588 | 1216512.9469 | -0.0018039 | 0.24092 | 0.24273 | -35.3561 | -68.7993 | 492.3273 | -487.4727 | -68.7993 | -11962.4585 | 0 | 11962.4585 | 0 | -0.010459 | -0.0074792 | 0.69323 | 1.1294 | -0.29857 | 0.1376
|  |  | 13.86 | -86.53 | -13885.1083 | 1216831.1719 | -0.001883 | 0.24099 | 0.24287 | -36.9075 | -61.87 | 492.3287 | -487.4713 | -61.87 | -11962.4585 | 0 | 11962.4585 | 0 | 0.0025432 | 0.013705 | 0.60695 | 0.98904 | -0.25835 | 0.12374
|  |  | 13.88 | -61.32 | -13736.3188 | 1219064.677 | -0.0017284 | 0.24143 | 0.24316 | -33.8768 | -47.6973 | 492.3316 | -487.4684 | -47.6973 | -11962.4585 | 0 | 11962.4585 | 0 | 0.01292 | 0.030681 | 0.43069 | 0.70859 | -0.18251 | 0.095395
|  |  | 13.9 | -39.11 | -13405.1367 | 1222730.3714 | -0.0013957 | 0.24216 | 0.24355 | -27.3562 | -28.2655 | 492.3355 | -487.4645 | -28.2655 | -11962.4585 | 0 | 11962.4585 | 0 | 0.020349 | 0.042244 | 0.31222 | 0.44763 | -0.078875 | 0.056531
|  |  | 13.92 | -27.99 | -12932.8793 | 1227346.7779 | -0.0009267 | 0.24308 | 0.244 | -18.1633 | -6.2229 | 492.34 | -487.46 | -6.2229 | -11962.4585 | 0 | 11962.4585 | 0 | 0.026554 | 0.049644 | 0.30825 | 0.29235 | 0.028345 | 0.012446
|  |  | 13.94 | -13.87 | -12336.0684 | 1232532.8759 | -0.00033968 | 0.24411 | 0.24445 | -6.6577 | 15.6228 | 492.3445 | -487.4555 | 15.6228 | -11962.4585 | 0 | 11962.4585 | 0 | 0.032149 | 0.053642 | 0.25126 | 0.10745 | 0.11256 | -0.031246
|  |  | 13.96 | 8.37 | -11643.0365 | 1237893.2827 | 0.00033616 | 0.24518 | 0.24484 | 6.5887 | 34.8504 | 492.3484 | -487.4516 | 34.8504 | -11962.4585 | 0 | 11962.4585 | 0 | 0.035435 | 0.053182 | 0.0774 | -0.1534 | 0.1611 | -0.069701
|  |  | 13.98 | 25.53 | -10911.7106 | 1242972.2881 | 0.0010443 | 0.24619 | 0.24515 | 20.4673 | 49.7816 | 492.3515 | -487.4485 | 49.7816 | -11962.4585 | 0 | 11962.4585 | 0 | 0.035374 | 0.048099 | -0.083467 | -0.35486 | 0.17183 | -0.099563
|  |  | 14 | 24.07 | -10195.1929 | 1247434.6672 | 0.0017335 | 0.24708 | 0.24535 | 33.9763 | 59.6437 | 492.3535 | -487.4465 | 59.6437 | -11962.4585 | 0 | 11962.4585 | 0 | 0.033549 | 0.040951 | -0.099075 | -0.35999 | 0.14162 | -0.11929
|  |  | 14.02 | 15.46 | -9512.4074 | 1251212.8213 | 0.0023861 | 0.24784 | 0.24545 | 46.7676 | 64.6426 | 492.3545 | -487.4455 | 64.6426 | -11962.4585 | 0 | 11962.4585 | 0 | 0.031712 | 0.034512 | -0.0846 | -0.28389 | 0.07 | -0.12929
|  |  | 14.04 | 20.42 | -8878.2915 | 1254355.355 | 0.002989 | 0.24847 | 0.24548 | 58.5838 | 65.8866 | 492.3548 | -487.4452 | 65.8866 | -11962.4585 | 0 | 11962.4585 | 0 | 0.028575 | 0.028314 | -0.22916 | -0.33597 | -0.024962 | -0.13177
|  |  | 14.06 | 34.24 | -8346.8526 | 1256781.6421 | 0.0034924 | 0.24895 | 0.24546 | 68.451 | 65.005 | 492.3546 | -487.4454 | 65.005 | -11962.4585 | 0 | 11962.4585 | 0 | 0.021768 | 0.02023 | -0.45151 | -0.47241 | -0.10911 | -0.13001
|  |  | 14.08 | 37.35 | -7989.9753 | 1258316.6592 | 0.0038296 | 0.24926 | 0.24543 | 75.0608 | 63.538 | 492.3543 | -487.4457 | 63.538 | -11962.4585 | 0 | 11962.4585 | 0 | 0.011956 | 0.0105 | -0.52973 | -0.50058 | -0.15623 | -0.12708
|  |  | 14.1 | 28.43 | -7839.6886 | 1258910.6742 | 0.0039712 | 0.24938 | 0.24541 | 77.8352 | 62.434 | 492.3541 | -487.4459 | 62.434 | -11962.4585 | 0 | 11962.4585 | 0 | 0.0021998 | 0.0014025 | -0.44586 | -0.40917 | -0.16156 | -0.12487
|  |  | 14.12 | 25.53 | -7880.4553 | 1258656.2531 | 0.003932 | 0.24933 | 0.24539 | 77.0665 | 61.868 | 492.3539 | -487.4461 | 61.868 | -11962.4585 | 0 | 11962.4585 | 0 | -0.0061217 | -0.0064796 | -0.38629 | -0.37904 | -0.13099 | -0.12374
|  |  | 14.14 | 22.99 | -8081.8064 | 1257641.9601 | 0.0037404 | 0.24912 | 0.24538 | 73.3117 | 61.3204 | 492.3538 | -487.4462 | 61.3204 | -11962.4585 | 0 | 11962.4585 | 0 | -0.013036 | -0.013795 | -0.30511 | -0.35254 | -0.07521 | -0.12264
|  |  | 14.16 | 15.07 | -8404.5633 | 1255949.4854 | 0.0034327 | 0.24879 | 0.24535 | 67.2813 | 59.8247 | 492.3535 | -487.4465 | 59.8247 | -11962.4585 | 0 | 11962.4585 | 0 | -0.017731 | -0.020024 | -0.16446 | -0.27035 | -0.01376 | -0.11965
|  |  | 14.18 | 11.63 | -8800.8048 | 1253693.9119 | 0.0030534 | 0.24834 | 0.24528 | 59.8473 | 56.3393 | 492.3528 | -487.4472 | 56.3393 | -11962.4585 | 0 | 11962.4585 | 0 | -0.020197 | -0.025018 | -0.082119 | -0.22898 | 0.034181 | -0.11268
|  |  | 14.2 | 8.64 | -9232.0349 | 1250978.1313 | 0.0026384 | 0.24779 | 0.24515 | 51.7118 | 50.1242 | 492.3515 | -487.4485 | 50.1242 | -11962.4585 | 0 | 11962.4585 | 0 | -0.02131 | -0.029174 | -0.029197 | -0.18665 | 0.057203 | -0.10025
|  |  | 14.22 | -4.04 | -9666.0171 | 1247937.5037 | 0.0022179 | 0.24719 | 0.24497 | 43.4714 | 41.0165 | 492.3497 | -487.4503 | 41.0165 | -11962.4585 | 0 | 11962.4585 | 0 | -0.020733 | -0.031457 | 0.08695 | -0.041633 | 0.04655 | -0.082033
|  |  | 14.24 | -24.37 | -10057.1733 | 1244851.8602 | 0.0018359 | 0.24657 | 0.24474 | 35.9846 | 29.6061 | 492.3474 | -487.4526 | 29.6061 | -11962.4585 | 0 | 11962.4585 | 0 | -0.017465 | -0.030028 | 0.23981 | 0.18449 | -0.0038917 | -0.059212
|  |  | 14.26 | -40.22 | -10354.6451 | 1242112.7925 | 0.001542 | 0.24603 | 0.24448 | 30.2232 | 17.2874 | 492.3448 | -487.4552 | 17.2874 | -11962.4585 | 0 | 11962.4585 | 0 | -0.01193 | -0.024507 | 0.31375 | 0.36763 | -0.088447 | -0.034575
|  |  | 14.28 | -47.72 | -10531.1693 | 1240067.2251 | 0.0013639 | 0.24562 | 0.24426 | 26.7318 | 6.0792 | 492.3426 | -487.4574 | 6.0792 | -11962.4585 | 0 | 11962.4585 | 0 | -0.0058836 | -0.01618 | 0.29085 | 0.46504 | -0.18635 | -0.012158
|  |  | 14.3 | -53.34 | -10589.0865 | 1238942.3411 | 0.0013014 | 0.2454 | 0.24409 | 25.508 | -1.8079 | 492.3409 | -487.4591 | -1.8079 | -11962.4585 | 0 | 11962.4585 | 0 | -0.00036032 | -0.0061597 | 0.26148 | 0.53702 | -0.27192 | 0.0036158
|  |  | 14.32 | -60.76 | -10536.8247 | 1238900.4886 | 0.0013485 | 0.24539 | 0.24404 | 26.4299 | -4.4966 | 492.3404 | -487.4596 | -4.4966 | -11962.4585 | 0 | 11962.4585 | 0 | 0.0050641 | 0.0053764 | 0.28097 | 0.61659 | -0.32663 | 0.0089931
|  |  | 14.34 | -68.47 | -10368.1648 | 1240093.2723 | 0.001512 | 0.24563 | 0.24411 | 29.6343 | -0.85405 | 492.3411 | -487.4589 | -0.85405 | -11962.4585 | 0 | 11962.4585 | 0 | 0.011285 | 0.018406 | 0.34112 | 0.68641 | -0.34358 | 0.0017081
|  |  | 14.36 | -60.52 | -10074.4517 | 1242580.5722 | 0.0018003 | 0.24612 | 0.24432 | 35.2855 | 9.2942 | 492.3432 | -487.4568 | 9.2942 | -11962.4585 | 0 | 11962.4585 | 0 | 0.017547 | 0.031137 | 0.28511 | 0.58661 | -0.32009 | -0.018588
|  |  | 14.38 | -27.57 | -9687.3984 | 1246116.0952 | 0.0021825 | 0.24683 | 0.24464 | 42.777 | 25.0591 | 492.3464 | -487.4536 | 25.0591 | -11962.4585 | 0 | 11962.4585 | 0 | 0.020675 | 0.039259 | 0.027622 | 0.22558 | -0.24808 | -0.050118
|  |  | 14.4 | 16.5 | -9298.2713 | 1250047.1819 | 0.0025701 | 0.24761 | 0.24504 | 50.3736 | 44.4026 | 492.3504 | -487.4496 | 44.4026 | -11962.4585 | 0 | 11962.4585 | 0 | 0.018084 | 0.038976 | -0.28672 | -0.25381 | -0.12172 | -0.088805
|  |  | 14.42 | 54.81 | -9019.8506 | 1253499.4579 | 0.002853 | 0.24829 | 0.24544 | 55.9193 | 64.1768 | 492.3544 | -487.4456 | 64.1768 | -11962.4585 | 0 | 11962.4585 | 0 | 0.010211 | 0.029674 | -0.50054 | -0.67645 | 0.047558 | -0.12835
|  |  | 14.44 | 84.41 | -8938.3362 | 1255642.3768 | 0.0029458 | 0.24872 | 0.24577 | 57.7383 | 80.4702 | 492.3577 | -487.4423 | 80.4702 | -11962.4585 | 0 | 11962.4585 | 0 | -0.00093035 | 0.012859 | -0.61359 | -1.005 | 0.23051 | -0.16094
|  |  | 14.46 | 103.39 | -9099.2793 | 1255828.3149 | 0.0028015 | 0.24876 | 0.24595 | 54.909 | 89.2794 | 492.3595 | -487.4405 | 89.2794 | -11962.4585 | 0 | 11962.4585 | 0 | -0.013505 | -0.0093162 | -0.64388 | -1.2125 | 0.39002 | -0.17856
|  |  | 14.48 | 102.17 | -9506.2001 | 1253690.3351 | 0.0024135 | 0.24833 | 0.24591 | 47.3054 | 87.3551 | 492.3591 | -487.4409 | 87.3551 | -11962.4585 | 0 | 11962.4585 | 0 | -0.025289 | -0.033405 | -0.53448 | -1.1964 | 0.48722 | -0.17471
|  |  | 14.5 | 84.89 | -10118.9352 | 1249239.8352 | 0.0018186 | 0.24744 | 0.24562 | 35.6436 | 73.035 | 492.3562 | -487.4438 | 73.035 | -11962.4585 | 0 | 11962.4585 | 0 | -0.03421 | -0.055319 | -0.35767 | -0.99497 | 0.49123 | -0.14607
|  |  | 14.52 | 68.23 | -10881.477 | 1242796.2953 | 0.0010701 | 0.24616 | 0.24509 | 20.9745 | 46.818 | 492.3509 | -487.4491 | 46.818 | -11962.4585 | 0 | 11962.4585 | 0 | -0.040632 | -0.073028 | -0.28453 | -0.77594 | 0.39777 | -0.093636
|  |  | 14.54 | 54.33 | -11764.9936 | 1234787.0834 | 0.00019818 | 0.24456 | 0.24436 | 3.8844 | 11.4 | 492.3436 | -487.4564 | 11.4 | -11962.4585 | 0 | 11962.4585 | 0 | -0.046562 | -0.086448 | -0.30847 | -0.5661 | 0.23483 | -0.0228
|  |  | 14.56 | 33.76 | -12769.2949 | 1225679.0214 | -0.000793 | 0.24275 | 0.24354 | -15.5427 | -28.8963 | 492.3354 | -487.4646 | -28.8963 | -11962.4585 | 0 | 11962.4585 | 0 | -0.052556 | -0.094907 | -0.29091 | -0.27981 | 0.046694 | 0.057793
|  |  | 14.58 | 5.23 | -13886.1095 | 1216051.1444 | -0.0018908 | 0.24083 | 0.24272 | -37.0599 | -69.0628 | 492.3272 | -487.4728 | -69.0628 | -11962.4585 | 0 | 11962.4585 | 0 | -0.057226 | -0.096847 | -0.17609 | 0.085826 | -0.12379 | 0.13813
|  |  | 14.6 | -21.77 | -15078.0911 | 1206587.2686 | -0.0030554 | 0.23895 | 0.242 | -59.8852 | -104.3992 | 492.32 | -487.48 | -104.3992 | -11962.4585 | 0 | 11962.4585 | 0 | -0.05923 | -0.091724 | -0.024323 | 0.4265 | -0.24202 | 0.2088
|  |  | 14.62 | -40.13 | -16289.8167 | 1197933.1896 | -0.0042307 | 0.23722 | 0.24145 | -82.9219 | -131.3535 | 492.3145 | -487.4855 | -131.3535 | -11962.4585 | 0 | 11962.4585 | 0 | -0.058304 | -0.080819 | 0.11692 | 0.66401 | -0.28438 | 0.26271
|  |  | 14.64 | -48.65 | -17463.9773 | 1190557.9245 | -0.0053607 | 0.23575 | 0.24111 | -105.0699 | -148.0968 | 492.3111 | -487.4889 | -148.0968 | -11962.4585 | 0 | 11962.4585 | 0 | -0.054697 | -0.066352 | 0.2438 | 0.78269 | -0.2427 | 0.29619
|  |  | 14.66 | -56.18 | -18539.1331 | 1184743.0966 | -0.0063872 | 0.23459 | 0.24097 | -125.1886 | -154.7206 | 492.3097 | -487.4903 | -154.7206 | -11962.4585 | 0 | 11962.4585 | 0 | -0.047949 | -0.049812 | 0.43091 | 0.87124 | -0.13089 | 0.30944
|  |  | 14.68 | -77.17 | -19423.8365 | 1180738.0509 | -0.0072249 | 0.23379 | 0.24101 | -141.6089 | -152.9368 | 492.3101 | -487.4899 | -152.9368 | -11962.4585 | 0 | 11962.4585 | 0 | -0.035828 | -0.030324 | 0.78128 | 1.0776 | 0.0095834 | 0.30587
|  |  | 14.7 | -95.98 | -19989.8925 | 1178877.2525 | -0.0077548 | 0.23341 | 0.24117 | -151.9939 | -145.285 | 492.3117 | -487.4883 | -145.285 | -11962.4585 | 0 | 11962.4585 | 0 | -0.017157 | -0.0070448 | 1.0857 | 1.2504 | 0.12593 | 0.29057
|  |  | 14.72 | -88.65 | -20134.9929 | 1179386.4942 | -0.0078819 | 0.23351 | 0.24139 | -154.4858 | -134.1736 | 492.3139 | -487.4861 | -134.1736 | -11962.4585 | 0 | 11962.4585 | 0 | 0.0044437 | 0.017007 | 1.0744 | 1.1548 | 0.18788 | 0.26835
|  |  | 14.74 | -63.99 | -19852.8547 | 1182118.7802 | -0.0076019 | 0.23406 | 0.24166 | -148.9982 | -121.2429 | 492.3166 | -487.4834 | -121.2429 | -11962.4585 | 0 | 11962.4585 | 0 | 0.023554 | 0.03738 | 0.83668 | 0.88239 | 0.19678 | 0.24249
|  |  | 14.76 | -45.66 | -19216.6082 | 1186647.488 | -0.0069849 | 0.23496 | 0.24194 | -136.9049 | -107.2322 | 492.3194 | -487.4806 | -107.2322 | -11962.4585 | 0 | 11962.4585 | 0 | 0.038146 | 0.052914 | 0.62251 | 0.67106 | 0.16591 | 0.21446
|  |  | 14.78 | -36 | -18312.6785 | 1192561.6745 | -0.0061129 | 0.23614 | 0.24225 | -119.8134 | -92.1498 | 492.3225 | -487.4775 | -92.1498 | -11962.4585 | 0 | 11962.4585 | 0 | 0.049055 | 0.065068 | 0.46841 | 0.5443 | 0.10841 | 0.1843
|  |  | 14.8 | -22.04 | -17218.2022 | 1199542.96 | -0.0050587 | 0.23753 | 0.24259 | -99.15 | -75.5543 | 492.3259 | -487.4741 | -75.5543 | -11962.4585 | 0 | 11962.4585 | 0 | 0.05637 | 0.074226 | 0.26305 | 0.37151 | 0.042648 | 0.15111
|  |  | 14.82 | -0.87 | -16020.7001 | 1207231.2127 | -0.0039047 | 0.23907 | 0.24297 | -76.5329 | -56.9346 | 492.3297 | -487.4703 | -56.9346 | -11962.4585 | 0 | 11962.4585 | 0 | 0.059023 | 0.079167 | 0.0022751 | 0.12257 | -0.0064249 | 0.11387
|  |  | 14.84 | 9.18 | -14809.3482 | 1215220.2037 | -0.0027356 | 0.24066 | 0.24339 | -53.6177 | -36.1344 | 492.3339 | -487.4661 | -36.1344 | -11962.4585 | 0 | 11962.4585 | 0 | 0.057891 | 0.080197 | -0.11549 | -0.019531 | -0.023692 | 0.072269
|  |  | 14.86 | -3.29 | -13622.4497 | 1223282.7323 | -0.001588 | 0.24227 | 0.24385 | -31.1245 | -13.5755 | 492.3385 | -487.4615 | -13.5755 | -11962.4585 | 0 | 11962.4585 | 0 | 0.05687 | 0.080602 | 0.013367 | 0.060051 | -0.019533 | 0.027151
|  |  | 14.88 | -26.91 | -12419.7548 | 1231521.1129 | -0.0004245 | 0.24391 | 0.24433 | -8.3202 | 9.9195 | 492.3433 | -487.4567 | 9.9195 | -11962.4585 | 0 | 11962.4585 | 0 | 0.059479 | 0.083695 | 0.24753 | 0.24926 | -0.021573 | -0.019839
|  |  | 14.9 | -46.76 | -11120.0297 | 1240239.1655 | 0.00083123 | 0.24565 | 0.24482 | 16.292 | 33.5939 | 492.3482 | -487.4518 | 33.5939 | -11962.4585 | 0 | 11962.4585 | 0 | 0.066094 | 0.090192 | 0.41396 | 0.40041 | -0.053635 | -0.067188
|  |  | 14.92 | -56.45 | -9660.3418 | 1249707.2425 | 0.0022387 | 0.24754 | 0.2453 | 43.8776 | 57.1858 | 492.353 | -487.447 | 57.1858 | -11962.4585 | 0 | 11962.4585 | 0 | 0.074649 | 0.098698 | 0.44159 | 0.45013 | -0.12291 | -0.11437
|  |  | 14.94 | -62.16 | -8022.1307 | 1260055.6762 | 0.0038158 | 0.2496 | 0.24579 | 74.7891 | 81.0875 | 492.3579 | -487.4421 | 81.0875 | -11962.4585 | 0 | 11962.4585 | 0 | 0.083063 | 0.10779 | 0.39974 | 0.45943 | -0.22186 | -0.16217
|  |  | 14.96 | -69.04 | -6217.084 | 1271328.8099 | 0.0055524 | 0.25185 | 0.2463 | 108.8264 | 106.2247 | 492.363 | -487.437 | 106.2247 | -11962.4585 | 0 | 11962.4585 | 0 | 0.090597 | 0.11717 | 0.3537 | 0.47795 | -0.3367 | -0.21245
|  |  | 14.98 | -75.41 | -4265.8994 | 1283555.2947 | 0.0074299 | 0.25429 | 0.24686 | 145.6263 | 133.7745 | 492.3686 | -487.4314 | 133.7745 | -11962.4585 | 0 | 11962.4585 | 0 | 0.097158 | 0.12681 | 0.3024 | 0.48655 | -0.4517 | -0.26755
|  |  | 15 | -82.85 | -2188.1852 | 1296760.2316 | 0.0094309 | 0.25693 | 0.2475 | 184.8447 | 164.8326 | 492.375 | -487.425 | 164.8326 | -11962.4585 | 0 | 11962.4585 | 0 | 0.10294 | 0.13667 | 0.27538 | 0.49883 | -0.55312 | -0.32967
|  |  | 15.02 | -83.57 | -3.0749 | 1310929.2382 | 0.011538 | 0.25975 | 0.24822 | 226.1388 | 200.1079 | 492.3822 | -487.4178 | 200.1079 | -11962.4585 | 0 | 11962.4585 | 0 | 0.10775 | 0.14601 | 0.20589 | 0.43548 | -0.62981 | -0.40022
|  |  | 15.04 | -69.13 | 2252.5327 | 1325893.4131 | 0.013715 | 0.26274 | 0.24902 | 268.8235 | 239.6575 | 492.3902 | -487.4098 | 239.6575 | -11962.4585 | 0 | 11962.4585 | 0 | 0.11003 | 0.15248 | 0.022315 | 0.21198 | -0.66899 | -0.47932
|  |  | 15.06 | -43.77 | 4507.7114 | 1341226.9579 | 0.015896 | 0.2658 | 0.2499 | 311.5642 | 282.6529 | 492.399 | -487.401 | 282.6529 | -11962.4585 | 0 | 11962.4585 | 0 | 0.10803 | 0.15333 | -0.22189 | -0.12761 | -0.65959 | -0.56531
|  |  | 15.08 | -14.62 | 6668.9732 | 1356286.3409 | 0.017989 | 0.2688 | 0.25081 | 352.588 | 327.2386 | 492.4081 | -487.3919 | 327.2386 | -11962.4585 | 0 | 11962.4585 | 0 | 0.10127 | 0.14697 | -0.45458 | -0.50828 | -0.60078 | -0.65448
|  |  | 15.1 | 18.54 | 8639.7547 | 1370309.1193 | 0.0199 | 0.2716 | 0.25169 | 390.0463 | 370.5913 | 492.4169 | -487.3831 | 370.5913 | -11962.4585 | 0 | 11962.4585 | 0 | 0.089844 | 0.13262 | -0.68805 | -0.92658 | -0.50265 | -0.74118
|  |  | 15.12 | 54.6 | 10324.5795 | 1382464.2326 | 0.021536 | 0.27402 | 0.25248 | 422.0982 | 409.203 | 492.4248 | -487.3752 | 409.203 | -11962.4585 | 0 | 11962.4585 | 0 | 0.073687 | 0.10971 | -0.92765 | -1.3644 | -0.38165 | -0.81841
|  |  | 15.14 | 89.16 | 11628.7649 | 1391898.0337 | 0.022802 | 0.2759 | 0.2531 | 446.9133 | 439.3216 | 492.431 | -487.369 | 439.3216 | -11962.4585 | 0 | 11962.4585 | 0 | 0.05292 | 0.078364 | -1.149 | -1.7702 | -0.2574 | -0.87864
|  |  | 15.16 | 124.35 | 12458.4793 | 1397788.1984 | 0.023606 | 0.27707 | 0.25347 | 462.6812 | 457.4478 | 492.4347 | -487.3653 | 457.4478 | -11962.4585 | 0 | 11962.4585 | 0 | 0.027528 | 0.039077 | -1.3902 | -2.1584 | -0.14673 | -0.9149
|  |  | 15.18 | 156.41 | 12717.8143 | 1399377.2217 | 0.023855 | 0.27739 | 0.25354 | 467.5661 | 460.7754 | 492.4354 | -487.3646 | 460.7754 | -11962.4585 | 0 | 11962.4585 | 0 | -0.002605 | -0.0073633 | -1.6231 | -2.4857 | -0.058974 | -0.92155
|  |  | 15.2 | 172.43 | 12323.2927 | 1396075.1436 | 0.023468 | 0.27673 | 0.25326 | 459.9821 | 447.505 | 492.4326 | -487.3674 | 447.505 | -11962.4585 | 0 | 11962.4585 | 0 | -0.036089 | -0.058413 | -1.7253 | -2.6193 | -0.0010115 | -0.89501
|  |  | 15.22 | 175.24 | 11228.8915 | 1387600.4954 | 0.022401 | 0.27504 | 0.25264 | 439.0623 | 417.0513 | 492.4264 | -487.3736 | 417.0513 | -11962.4585 | 0 | 11962.4585 | 0 | -0.070644 | -0.11047 | -1.7303 | -2.5865 | 0.022149 | -0.8341
|  |  | 15.24 | 177.58 | 9419.1597 | 1373955.1922 | 0.020639 | 0.27232 | 0.25169 | 404.5325 | 370.1119 | 492.4169 | -487.3831 | 370.1119 | -11962.4585 | 0 | 11962.4585 | 0 | -0.10553 | -0.1615 | -1.7581 | -2.516 | 0.01768 | -0.74022
|  |  | 15.26 | 178.29 | 6883.8848 | 1355285.9913 | 0.018175 | 0.2686 | 0.25043 | 356.2363 | 308.498 | 492.4043 | -487.3957 | 308.498 | -11962.4585 | 0 | 11962.4585 | 0 | -0.14088 | -0.21066 | -1.7772 | -2.3999 | 0.0057386 | -0.617
|  |  | 15.28 | 163.04 | 3629.4584 | 1331896.7983 | 0.015017 | 0.26394 | 0.24892 | 294.3398 | 234.7479 | 492.3892 | -487.4108 | 234.7479 | -11962.4585 | 0 | 11962.4585 | 0 | -0.17492 | -0.25565 | -1.6265 | -2.0999 | 0.0039226 | -0.4695
|  |  | 15.3 | 130.07 | -281.1831 | 1304396.4137 | 0.011228 | 0.25846 | 0.24723 | 220.0671 | 151.7395 | 492.3723 | -487.4277 | 151.7395 | -11962.4585 | 0 | 11962.4585 | 0 | -0.20403 | -0.29269 | -1.2843 | -1.6042 | 0.016386 | -0.30348
|  |  | 15.32 | 93.65 | -4722.0641 | 1273704.9208 | 0.0069294 | 0.25234 | 0.24541 | 135.8165 | 62.4642 | 492.3541 | -487.4459 | 62.4642 | -11962.4585 | 0 | 11962.4585 | 0 | -0.22582 | -0.31935 | -0.89561 | -1.0614 | 0.040894 | -0.12493
|  |  | 15.34 | 60.31 | -9539.2187 | 1240875.1712 | 0.0022708 | 0.24579 | 0.24352 | 44.5072 | -30.0871 | 492.3352 | -487.4648 | -30.0871 | -11962.4585 | 0 | 11962.4585 | 0 | -0.24004 | -0.33539 | -0.52588 | -0.54293 | 0.077221 | 0.060174
|  |  | 15.36 | 26.64 | -14576.1441 | 1206961.2197 | -0.0025968 | 0.23902 | 0.24162 | -50.8965 | -123.0237 | 492.3162 | -487.4838 | -123.0237 | -11962.4585 | 0 | 11962.4585 | 0 | -0.24671 | -0.34103 | -0.14162 | -0.020353 | 0.12478 | 0.24605
|  |  | 15.38 | -6.07 | -19675.2547 | 1173001.7631 | -0.0075211 | 0.23225 | 0.23977 | -147.4137 | -213.6454 | 492.2977 | -487.5023 | -213.6454 | -11962.4585 | 0 | 11962.4585 | 0 | -0.24572 | -0.33635 | 0.24103 | 0.48799 | 0.18033 | 0.42729
|  |  | 15.4 | -32.92 | -24683.1322 | 1139988.9879 | -0.012354 | 0.22567 | 0.23802 | -242.1455 | -299.4997 | 492.2802 | -487.5198 | -299.4997 | -11962.4585 | 0 | 11962.4585 | 0 | -0.23761 | -0.32219 | 0.57047 | 0.9282 | 0.24127 | 0.599
|  |  | 15.42 | -48.56 | -29468.4646 | 1108776.5617 | -0.01697 | 0.21944 | 0.23641 | -332.61 | -378.4466 | 492.2641 | -487.5359 | -378.4466 | -11962.4585 | 0 | 11962.4585 | 0 | -0.22395 | -0.30048 | 0.79522 | 1.2425 | 0.30962 | 0.75689
|  |  | 15.44 | -55.29 | -33935.2538 | 1080004.572 | -0.021275 | 0.2137 | 0.23497 | -416.99 | -448.773 | 492.2497 | -487.5503 | -448.773 | -11962.4585 | 0 | 11962.4585 | 0 | -0.20656 | -0.27355 | 0.94343 | 1.4504 | 0.39053 | 0.89755
|  |  | 15.46 | -55.31 | -38019.4567 | 1054099.9242 | -0.025208 | 0.20853 | 0.23374 | -494.0732 | -509.337 | 492.2374 | -487.5626 | -487.5626 | -11940.6842 | 21.7744 | 11940.6842 | -21.7744 | -0.18461 | -0.24377 | 1.0429 | 1.5282 | 0.48978 | 0.97513
|  |  | 15.48 | -48.08 | -41616.1782 | 1031215.4769 | -0.028672 | 0.20396 | 0.23264 | -561.9682 | -541.5633 | 492.2264 | -487.5736 | -487.5736 | -11886.6946 | 53.9896 | 11886.6946 | -53.9896 | -0.15657 | -0.21392 | 1.2449 | 1.4559 | 0.76409 | 0.97515
|  |  | 15.5 | -39.86 | -44562.5075 | 1011237.9741 | -0.03152 | 0.19998 | 0.2315 | -617.7984 | -543.2324 | 492.215 | -487.585 | -487.585 | -11831.0472 | 55.6474 | 11831.0472 | -55.6474 | -0.1229 | -0.18563 | 1.5895 | 1.3738 | 1.1909 | 0.97517
|  |  | 15.52 | -32.53 | -46740.9207 | 994012.4614 | -0.033648 | 0.19655 | 0.23019 | -659.5008 | -551.5125 | 492.2019 | -487.5981 | -487.5981 | -11767.1327 | 63.9145 | 11767.1327 | -63.9145 | -0.08369 | -0.15888 | 1.7195 | 1.3005 | 1.3942 | 0.9752
|  |  | 15.54 | -20.45 | -48079.1049 | 979364.1909 | -0.034991 | 0.19363 | 0.22862 | -685.82 | -564.5985 | 492.1862 | -487.6138 | -487.6138 | -11690.148 | 76.9847 | 11690.148 | -76.9847 | -0.043149 | -0.13408 | 1.5977 | 1.1797 | 1.3932 | 0.97523
|  |  | 15.56 | -9.42 | -48589.4864 | 967080.6255 | -0.035562 | 0.19119 | 0.22676 | -697.0136 | -579.1121 | 492.1676 | -487.6324 | -487.6324 | -11598.6684 | 91.4796 | 11598.6684 | -91.4796 | -0.0051167 | -0.11159 | 1.3299 | 1.0695 | 1.2357 | 0.97526
|  |  | 15.58 | -13.34 | -48337.8601 | 957010.7399 | -0.035422 | 0.1892 | 0.22462 | -694.2774 | -592.1337 | 492.1462 | -487.6538 | -487.6538 | -11494.1884 | 104.4799 | 11494.1884 | -104.4799 | 0.029178 | -0.089808 | 1.0995 | 1.1087 | 0.96612 | 0.97531
|  |  | 15.6 | -22.07 | -47405.64 | 949182.3193 | -0.034646 | 0.18766 | 0.2223 | -679.0541 | -601.3166 | 492.123 | -487.677 | -487.677 | -11380.5488 | 113.6397 | 11380.5488 | -113.6397 | 0.059479 | -0.06676 | 0.84277 | 1.1961 | 0.62207 | 0.97535
|  |  | 15.62 | -22.42 | -45897.5962 | 943704.1066 | -0.033326 | 0.18659 | 0.21991 | -653.1876 | -604.881 | 492.0991 | -487.7009 | -487.7009 | -11263.3687 | 117.1801 | 11263.3687 | -117.1801 | 0.083823 | -0.042804 | 0.47 | 1.1996 | 0.2458 | 0.9754
|  |  | 15.64 | -23.38 | -43956.5345 | 940628.1475 | -0.031592 | 0.18599 | 0.21759 | -619.208 | -601.6773 | 492.0759 | -487.7241 | -487.7241 | -11149.4155 | 113.9532 | 11149.4155 | -113.9532 | 0.10056 | -0.018715 | 0.11306 | 1.2092 | -0.12074 | 0.97545
|  |  | 15.66 | -34.92 | -41733.1327 | 940023.5849 | -0.029581 | 0.18589 | 0.21547 | -579.7822 | -591.1993 | 492.0547 | -487.7453 | -487.7453 | -11045.9615 | 103.454 | 11045.9615 | -103.454 | 0.11059 | 0.0066243 | -0.099926 | 1.3247 | -0.44913 | 0.97549
|  |  | 15.68 | -46.08 | -39355.2016 | 942066.5033 | -0.027406 | 0.18632 | 0.21372 | -537.1522 | -573.4596 | 492.0372 | -487.7628 | -487.7628 | -10960.2646 | 85.6969 | 10960.2646 | -85.6969 | 0.11519 | 0.034234 | -0.2606 | 1.4363 | -0.7214 | 0.97553
|  |  | 15.7 | -43.65 | -36944.8899 | 946914.1228 | -0.025177 | 0.1873 | 0.21248 | -493.4626 | -548.8812 | 492.0248 | -487.7752 | -487.7752 | -10899.1586 | 61.106 | 10899.1586 | -61.106 | 0.11362 | 0.062718 | -0.48116 | 1.4121 | -0.91766 | 0.97555
|  |  | 15.72 | -31.57 | -34644.3286 | 954537.5932 | -0.023023 | 0.18883 | 0.21185 | -451.2453 | -518.3093 | 492.0185 | -487.7815 | -487.7815 | -10868.6308 | 30.5278 | 10868.6308 | -30.5278 | 0.10472 | 0.089751 | -0.70099 | 1.2913 | -1.0167 | 0.97556
|  |  | 15.74 | -24.67 | -32595.9158 | 964769.4894 | -0.021075 | 0.19088 | 0.21195 | -413.0609 | -483.0166 | 492.0195 | -487.7805 | -483.0166 | -10868.6308 | 0 | 10868.6308 | 0 | 0.090095 | 0.11479 | -0.76182 | 1.2127 | -1.0085 | 0.96603
|  |  | 15.76 | -25.39 | -30883.8641 | 977464.9521 | -0.01941 | 0.19341 | 0.21282 | -380.4316 | -440.5901 | 492.0282 | -487.7718 | -440.5901 | -10868.6308 | 0 | 10868.6308 | 0 | 0.076381 | 0.13827 | -0.60962 | 1.1351 | -0.86352 | 0.88118
|  |  | 15.78 | -11.87 | -29439.305 | 992359.375 | -0.017968 | 0.19637 | 0.21434 | -352.1787 | -365.9881 | 492.0434 | -487.7566 | -365.9881 | -10868.6308 | 0 | 10868.6308 | 0 | 0.067767 | 0.15813 | -0.25179 | 0.85068 | -0.37049 | 0.73198
|  |  | 15.8 | 24.73 | -28124.4484 | 1008839.7505 | -0.016631 | 0.19965 | 0.21628 | -325.9581 | -270.9631 | 492.0628 | -487.7372 | -270.9631 | -10868.6308 | 0 | 10868.6308 | 0 | 0.066012 | 0.16958 | 0.076277 | 0.29463 | 0.32358 | 0.54193
|  |  | 15.82 | 67.25 | -26786.205 | 1025879.7787 | -0.015267 | 0.20304 | 0.2183 | -299.2252 | -171.7753 | 492.083 | -487.717 | -171.7753 | -10868.6308 | 0 | 10868.6308 | 0 | 0.070381 | 0.16924 | 0.36064 | -0.32895 | 1.0331 | 0.34355
|  |  | 15.84 | 97.59 | -25288.5278 | 1042322.8078 | -0.013763 | 0.20631 | 0.22007 | -269.7606 | -85.1439 | 492.1007 | -487.6993 | -85.1439 | -10868.6308 | 0 | 10868.6308 | 0 | 0.079948 | 0.15789 | 0.5961 | -0.80561 | 1.572 | 0.17029
|  |  | 15.86 | 116.1 | -23534.018 | 1057213.7625 | -0.012041 | 0.20927 | 0.22131 | -235.9977 | -24.217 | 492.1131 | -487.6869 | -24.217 | -10868.6308 | 0 | 10868.6308 | 0 | 0.092312 | 0.13871 | 0.64024 | -1.1126 | 1.8012 | 0.048434
|  |  | 15.88 | 126.12 | -21506.4414 | 1069922.0352 | -0.01009 | 0.21181 | 0.2219 | -197.7564 | 4.4401 | 492.119 | -487.681 | 4.4401 | -10868.6308 | 0 | 10868.6308 | 0 | 0.1028 | 0.11488 | 0.40825 | -1.2701 | 1.6694 | -0.0088801
|  |  | 15.9 | 120.92 | -19293.1554 | 1080166.2477 | -0.0079918 | 0.21386 | 0.22185 | -156.6386 | 2.0621 | 492.1185 | -487.6815 | 2.0621 | -10868.6308 | 0 | 10868.6308 | 0 | 0.10699 | 0.090049 | 0.010913 | -1.2133 | 1.2201 | -0.0041241
|  |  | 15.92 | 100.52 | -17057.4294 | 1088059.8119 | -0.0058943 | 0.21544 | 0.22134 | -115.5274 | -23.1123 | 492.1134 | -487.6866 | -23.1123 | -10868.6308 | 0 | 10868.6308 | 0 | 0.10276 | 0.068326 | -0.43345 | -0.95898 | 0.57175 | 0.046225
|  |  | 15.94 | 69.73 | -14987.5925 | 1094087.3755 | -0.0039636 | 0.21666 | 0.22062 | -77.6875 | -58.2971 | 492.1062 | -487.6938 | -58.2971 | -10868.6308 | 0 | 10868.6308 | 0 | 0.090298 | 0.052929 | -0.81305 | -0.58071 | -0.11575 | 0.11659
|  |  | 15.96 | 31.1 | -13243.6861 | 1098992.7274 | -0.0023386 | 0.21764 | 0.21998 | -45.836 | -89.5471 | 492.0998 | -487.7002 | -89.5471 | -10868.6308 | 0 | 10868.6308 | 0 | 0.07221 | 0.045803 | -0.99574 | -0.13191 | -0.68474 | 0.17909
|  |  | 15.98 | -6.46 | -11911.5514 | 1103628.9179 | -0.0010894 | 0.21857 | 0.21966 | -21.3519 | -105.1697 | 492.0966 | -487.7034 | -105.1697 | -10868.6308 | 0 | 10868.6308 | 0 | 0.052709 | 0.047233 | -0.95433 | 0.27494 | -1.0189 | 0.21034
|  |  | 16 | -34.41 | -10984.1345 | 1108766.937 | -0.00020289 | 0.2196 | 0.2198 | -3.9767 | -98.3221 | 492.098 | -487.702 | -98.3221 | -10868.6308 | 0 | 10868.6308 | 0 | 0.03594 | 0.05539 | -0.7226 | 0.54074 | -1.0667 | 0.19664
|  |  | 16.02 | -56.36 | -10363.26 | 1114956.4448 | 0.00041479 | 0.22083 | 0.22042 | 8.1299 | -68.2263 | 492.1042 | -487.6958 | -68.2263 | -10868.6308 | 0 | 10868.6308 | 0 | 0.025828 | 0.067798 | -0.28853 | 0.70005 | -0.85213 | 0.13645
|  |  | 16.04 | -79.09 | -9863.9545 | 1122549.9578 | 0.00093456 | 0.22234 | 0.22141 | 18.3173 | -19.7535 | 492.1141 | -487.6859 | -19.7535 | -10868.6308 | 0 | 10868.6308 | 0 | 0.026148 | 0.083103 | 0.32052 | 0.83041 | -0.47038 | 0.039507
|  |  | 16.06 | -98.1 | -9239.9407 | 1131785.6847 | 0.0015819 | 0.22418 | 0.22259 | 31.0053 | 38.4661 | 492.1259 | -487.6741 | 38.4661 | -10868.6308 | 0 | 10868.6308 | 0 | 0.038586 | 0.10045 | 0.92328 | 0.90407 | -0.057715 | -0.076932
|  |  | 16.08 | -103.27 | -8251.9223 | 1142760.3472 | 0.0025747 | 0.22636 | 0.22378 | 50.465 | 96.7969 | 492.1378 | -487.6622 | 96.7969 | -10868.6308 | 0 | 10868.6308 | 0 | 0.060698 | 0.11788 | 1.2879 | 0.83911 | 0.25517 | -0.19359
|  |  | 16.1 | -92.96 | -6749.071 | 1155335.822 | 0.0040487 | 0.22886 | 0.22482 | 79.3542 | 147.3185 | 492.1482 | -487.6518 | 147.3185 | -10868.6308 | 0 | 10868.6308 | 0 | 0.086696 | 0.13262 | 1.3119 | 0.63496 | 0.38234 | -0.29464
|  |  | 16.12 | -71.97 | -4714.2937 | 1169127.8228 | 0.0060158 | 0.23161 | 0.2256 | 117.9105 | 185.7132 | 492.156 | -487.644 | 185.7132 | -10868.6308 | 0 | 10868.6308 | 0 | 0.11002 | 0.14245 | 1.0204 | 0.34827 | 0.30074 | -0.37143
|  |  | 16.14 | -46.11 | -2260.2143 | 1183592.021 | 0.0083693 | 0.2345 | 0.22613 | 164.0375 | 211.8881 | 492.1613 | -487.6387 | 211.8881 | -10868.6308 | 0 | 10868.6308 | 0 | 0.12532 | 0.14631 | 0.50984 | 0.037324 | 0.04874 | -0.42378
|  |  | 16.16 | -14.26 | 402.3065 | 1198100.9166 | 0.010912 | 0.2374 | 0.22649 | 213.8782 | 229.3029 | 492.1649 | -487.6351 | 229.3029 | -10868.6308 | 0 | 10868.6308 | 0 | 0.12897 | 0.14352 | -0.14542 | -0.31601 | -0.28802 | -0.45861
|  |  | 16.18 | 18.6 | 3008.1501 | 1211972.7505 | 0.013398 | 0.24017 | 0.22677 | 262.6013 | 243.302 | 492.1677 | -487.6323 | 243.302 | -10868.6308 | 0 | 10868.6308 | 0 | 0.11962 | 0.13364 | -0.78921 | -0.6726 | -0.60321 | -0.4866
|  |  | 16.2 | 46.43 | 5296.9313 | 1224524.5264 | 0.015585 | 0.24268 | 0.22709 | 305.4595 | 259.0099 | 492.1709 | -487.6291 | 259.0099 | -10868.6308 | 0 | 10868.6308 | 0 | 0.099044 | 0.11709 | -1.2684 | -0.98232 | -0.80415 | -0.51802
|  |  | 16.22 | 66.59 | 7071.8913 | 1235150.0127 | 0.017288 | 0.2448 | 0.22751 | 338.8501 | 279.4628 | 492.1751 | -487.6249 | 279.4628 | -10868.6308 | 0 | 10868.6308 | 0 | 0.071316 | 0.095015 | -1.5043 | -1.2248 | -0.83844 | -0.55893
|  |  | 16.24 | 74.66 | 8238.1893 | 1243386.2981 | 0.018419 | 0.24644 | 0.22802 | 361.007 | 304.5404 | 492.1802 | -487.6198 | 304.5404 | -10868.6308 | 0 | 10868.6308 | 0 | 0.041729 | 0.06921 | -1.4544 | -1.3557 | -0.70777 | -0.60908
|  |  | 16.26 | 77.5 | 8807.6782 | 1248937.3716 | 0.018984 | 0.24755 | 0.22856 | 372.0898 | 330.9749 | 492.1856 | -487.6144 | 330.9749 | -10868.6308 | 0 | 10868.6308 | 0 | 0.014816 | 0.041283 | -1.237 | -1.4369 | -0.46196 | -0.66195
|  |  | 16.28 | 84.38 | 8859.8857 | 1251594.3458 | 0.019055 | 0.24807 | 0.22902 | 373.4764 | 353.3275 | 492.1902 | -487.6098 | 353.3275 | -10868.6308 | 0 | 10868.6308 | 0 | -0.0077411 | 0.011409 | -1.0187 | -1.5505 | -0.17494 | -0.70666
|  |  | 16.3 | 87.91 | 8492.4753 | 1251167.1598 | 0.018718 | 0.24799 | 0.22927 | 366.8705 | 365.5363 | 492.1927 | -487.6073 | 365.5363 | -10868.6308 | 0 | 10868.6308 | 0 | -0.025963 | -0.020197 | -0.80341 | -1.6102 | 0.075691 | -0.73107
|  |  | 16.32 | 77.65 | 7804.9942 | 1247588.5786 | 0.018063 | 0.24727 | 0.22921 | 354.0302 | 362.5957 | 492.1921 | -487.6079 | 362.5957 | -10868.6308 | 0 | 10868.6308 | 0 | -0.039549 | -0.051316 | -0.55522 | -1.5017 | 0.22128 | -0.72519
|  |  | 16.34 | 60.1 | 6893.3965 | 1241043.0646 | 0.017178 | 0.24597 | 0.22879 | 336.6934 | 341.9935 | 492.1879 | -487.6121 | 341.9935 | -10868.6308 | 0 | 10868.6308 | 0 | -0.048904 | -0.079183 | -0.38029 | -1.285 | 0.22071 | -0.68399
|  |  | 16.36 | 45.75 | 5820.0653 | 1231911.5765 | 0.016124 | 0.24415 | 0.22802 | 316.035 | 304.5184 | 492.1802 | -487.6198 | 304.5184 | -10868.6308 | 0 | 10868.6308 | 0 | -0.056496 | -0.1027 | -0.37892 | -1.0665 | 0.078576 | -0.60904
|  |  | 16.38 | 35.52 | 4585.8372 | 1220626.4149 | 0.014905 | 0.2419 | 0.227 | 292.1443 | 254.1441 | 492.17 | -487.63 | 254.1441 | -10868.6308 | 0 | 10868.6308 | 0 | -0.065395 | -0.122 | -0.51094 | -0.86349 | -0.15574 | -0.50829
|  |  | 16.4 | 29.51 | 3136.9083 | 1207593.1769 | 0.013476 | 0.23931 | 0.22583 | 264.1348 | 197.0021 | 492.1583 | -487.6417 | 197.0021 | -10868.6308 | 0 | 10868.6308 | 0 | -0.077511 | -0.13752 | -0.70062 | -0.6891 | -0.40552 | -0.394
|  |  | 16.42 | 29.6 | 1393.3211 | 1193151.2305 | 0.011768 | 0.23643 | 0.22466 | 230.6435 | 139.7602 | 492.1466 | -487.6534 | 139.7602 | -10868.6308 | 0 | 10868.6308 | 0 | -0.093363 | -0.15017 | -0.88466 | -0.57552 | -0.58866 | -0.27952
|  |  | 16.44 | 29.96 | -715.274 | 1177556.8933 | 0.0097175 | 0.23332 | 0.2236 | 190.4639 | 87.8932 | 492.136 | -487.664 | 87.8932 | -10868.6308 | 0 | 10868.6308 | 0 | -0.11163 | -0.16068 | -0.94248 | -0.47539 | -0.64288 | -0.17579
|  |  | 16.46 | 20.78 | -3203.8523 | 1161059.4832 | 0.0073149 | 0.23003 | 0.22271 | 143.3726 | 44.3732 | 492.1271 | -487.6729 | 44.3732 | -10868.6308 | 0 | 10868.6308 | 0 | -0.12863 | -0.1684 | -0.7567 | -0.29655 | -0.5489 | -0.088746
|  |  | 16.48 | 7.15 | -6002.3133 | 1143991.2305 | 0.0046262 | 0.22662 | 0.222 | 90.6734 | 9.197 | 492.12 | -487.68 | 9.197 | -10868.6308 | 0 | 10868.6308 | 0 | -0.14025 | -0.17226 | -0.40532 | -0.089894 | -0.33382 | -0.018394
|  |  | 16.5 | -0.69 | -8976.6615 | 1126714.2399 | 0.0017761 | 0.22317 | 0.2214 | 34.8111 | -20.1739 | 492.114 | -487.686 | -20.1739 | -10868.6308 | 0 | 10868.6308 | 0 | -0.14477 | -0.17269 | -0.04651 | 0.047248 | -0.05341 | 0.040348
|  |  | 16.52 | -8.97 | -11972.2724 | 1109533.9449 | -0.0010925 | 0.21974 | 0.22084 | -21.4125 | -47.7118 | 492.1084 | -487.6916 | -47.7118 | -10868.6308 | 0 | 10868.6308 | 0 | -0.14209 | -0.17037 | 0.31398 | 0.18512 | 0.22428 | 0.095424
|  |  | 16.54 | -21.65 | -14836.0584 | 1092745.8971 | -0.003838 | 0.21639 | 0.22023 | -75.2248 | -77.4129 | 492.1023 | -487.6977 | -77.4129 | -10868.6308 | 0 | 10868.6308 | 0 | -0.13246 | -0.1648 | 0.64887 | 0.37133 | 0.43237 | 0.15483
|  |  | 16.56 | -32.47 | -17435.5533 | 1076691.201 | -0.0063373 | 0.21319 | 0.21952 | -124.2117 | -111.9434 | 492.0952 | -487.7048 | -111.9434 | -10868.6308 | 0 | 10868.6308 | 0 | -0.11747 | -0.1556 | 0.85022 | 0.54859 | 0.52552 | 0.22389
|  |  | 16.58 | -44.94 | -19683.0271 | 1061741.9286 | -0.0085076 | 0.21021 | 0.21871 | -166.7491 | -151.7128 | 492.0871 | -487.7129 | -151.7128 | -10868.6308 | 0 | 10868.6308 | 0 | -0.099557 | -0.14259 | 0.94117 | 0.75283 | 0.49177 | 0.30343
|  |  | 16.6 | -61.21 | -21537.9452 | 1048317.3075 | -0.010308 | 0.20753 | 0.21784 | -202.0443 | -194.6158 | 492.0784 | -487.7216 | -194.6158 | -10868.6308 | 0 | 10868.6308 | 0 | -0.08052 | -0.12505 | 0.96251 | 1.0013 | 0.35041 | 0.38923
|  |  | 16.62 | -73.85 | -22998.4322 | 1036877.1996 | -0.011734 | 0.20525 | 0.21698 | -229.9844 | -236.4685 | 492.0698 | -487.7302 | -236.4685 | -10868.6308 | 0 | 10868.6308 | 0 | -0.062031 | -0.10292 | 0.88638 | 1.2114 | 0.14788 | 0.47294
|  |  | 16.64 | -82.37 | -24095.8056 | 1027839.3656 | -0.012809 | 0.20345 | 0.21626 | -251.0541 | -272.0165 | 492.0626 | -487.7374 | -272.0165 | -10868.6308 | 0 | 10868.6308 | 0 | -0.045467 | -0.077127 | 0.77 | 1.3677 | -0.053703 | 0.54403
|  |  | 16.66 | -79.86 | -24884.8499 | 1021481.8476 | -0.013581 | 0.20218 | 0.21576 | -266.1796 | -296.2689 | 492.0576 | -487.7424 | -296.2689 | -10868.6308 | 0 | 10868.6308 | 0 | -0.031703 | -0.049538 | 0.60643 | 1.3911 | -0.19217 | 0.59254
|  |  | 16.68 | -56.63 | -25442.6031 | 1017803.0052 | -0.014119 | 0.20145 | 0.21557 | -276.7307 | -305.8498 | 492.0557 | -487.7443 | -305.8498 | -10868.6308 | 0 | 10868.6308 | 0 | -0.022129 | -0.023847 | 0.351 | 1.178 | -0.2153 | 0.6117
|  |  | 16.7 | -36.42 | -25850.3716 | 1016495.262 | -0.0145 | 0.20119 | 0.21569 | -284.2061 | -300.0342 | 492.0569 | -487.7431 | -300.0342 | -10868.6308 | 0 | 10868.6308 | 0 | -0.016011 | -0.0024242 | 0.26082 | 0.96427 | -0.10338 | 0.60007
|  |  | 16.72 | -33.76 | -26132.064 | 1017203.8056 | -0.01475 | 0.20132 | 0.21607 | -289.0921 | -281.0614 | 492.0607 | -487.7393 | -281.0614 | -10868.6308 | 0 | 10868.6308 | 0 | -0.0089177 | 0.016216 | 0.44849 | 0.89972 | 0.11089 | 0.56212
|  |  | 16.74 | -31.22 | -26229.3763 | 1019712.3949 | -0.014816 | 0.20182 | 0.21664 | -290.3894 | -253.5041 | 492.0664 | -487.7336 | -253.5041 | -10868.6308 | 0 | 10868.6308 | 0 | 0.0022989 | 0.033405 | 0.67317 | 0.81921 | 0.36097 | 0.50701
|  |  | 16.76 | -24.07 | -26054.338 | 1023836.3507 | -0.014621 | 0.20264 | 0.21726 | -286.5658 | -222.9478 | 492.0726 | -487.7274 | -222.9478 | -10868.6308 | 0 | 10868.6308 | 0 | 0.017209 | 0.048463 | 0.81786 | 0.6866 | 0.57716 | 0.4459
|  |  | 16.78 | -17.28 | -25541.5674 | 1029335.2975 | -0.014107 | 0.20373 | 0.21784 | -276.5004 | -194.5004 | 492.0784 | -487.7216 | -194.5004 | -10868.6308 | 0 | 10868.6308 | 0 | 0.034145 | 0.060947 | 0.87571 | 0.5618 | 0.70291 | 0.389
|  |  | 16.8 | -14.41 | -24662.9787 | 1035977.4461 | -0.013252 | 0.20506 | 0.21831 | -259.7338 | -171.5488 | 492.0831 | -487.7169 | -171.5488 | -10868.6308 | 0 | 10868.6308 | 0 | 0.051399 | 0.071437 | 0.84969 | 0.4872 | 0.70559 | 0.3431
|  |  | 16.82 | -21.8 | -23422.4207 | 1043645.2897 | -0.012059 | 0.20659 | 0.21865 | -236.3547 | -155.0136 | 492.0865 | -487.7135 | -155.0136 | -10868.6308 | 0 | 10868.6308 | 0 | 0.067882 | 0.081589 | 0.79862 | 0.52803 | 0.58062 | 0.31003
|  |  | 16.84 | -33.01 | -21847.288 | 1052388.2877 | -0.010553 | 0.20833 | 0.21889 | -206.8417 | -143.2302 | 492.0889 | -487.7111 | -143.2302 | -10868.6308 | 0 | 10868.6308 | 0 | 0.082695 | 0.093035 | 0.68263 | 0.61656 | 0.35253 | 0.28646
|  |  | 16.86 | -30.59 | -20002.5734 | 1062296.2567 | -0.0087926 | 0.21031 | 0.2191 | -172.3348 | -132.5046 | 492.091 | -487.709 | -132.5046 | -10868.6308 | 0 | 10868.6308 | 0 | 0.093361 | 0.10491 | 0.38404 | 0.57091 | 0.078139 | 0.26501
|  |  | 16.88 | -16.18 | -18008.9175 | 1073286.0942 | -0.0068874 | 0.21251 | 0.21939 | -134.9931 | -118.2976 | 492.0939 | -487.7061 | -118.2976 | -10868.6308 | 0 | 10868.6308 | 0 | 0.097157 | 0.1146 | -0.0044257 | 0.3984 | -0.16623 | 0.2366
|  |  | 16.9 | 0.3 | -16016.4983 | 1085062.3721 | -0.0049764 | 0.21486 | 0.21983 | -97.5377 | -96.7398 | 492.0983 | -487.7017 | -96.7398 | -10868.6308 | 0 | 10868.6308 | 0 | 0.093941 | 0.12049 | -0.31717 | 0.19048 | -0.31417 | 0.19348
|  |  | 16.92 | 17.82 | -14154.1938 | 1097214.4091 | -0.0031801 | 0.21728 | 0.22046 | -62.3308 | -65.9686 | 492.1046 | -487.6954 | -65.9686 | -10868.6308 | 0 | 10868.6308 | 0 | 0.085686 | 0.12193 | -0.50842 | -0.046263 | -0.33022 | 0.13194
|  |  | 16.94 | 28.02 | -12493.5988 | 1109310.5205 | -0.0015673 | 0.21969 | 0.22126 | -30.7198 | -26.8377 | 492.1126 | -487.6874 | -26.8377 | -10868.6308 | 0 | 10868.6308 | 0 | 0.075595 | 0.11921 | -0.50062 | -0.22652 | -0.22042 | 0.053675
|  |  | 16.96 | 27.75 | -11029.7009 | 1121005.9328 | -0.00013648 | 0.22202 | 0.22216 | -2.675 | 17.2335 | 492.1216 | -487.6784 | 17.2335 | -10868.6308 | 0 | 10868.6308 | 0 | 0.06749 | 0.11382 | -0.30986 | -0.31197 | -0.032359 | -0.034467
|  |  | 16.98 | 27.54 | -9695.3654 | 1132077.1112 | 0.0011714 | 0.22423 | 0.22306 | 22.9585 | 61.2161 | 492.1306 | -487.6694 | 61.2161 | -10868.6308 | 0 | 10868.6308 | 0 | 0.063293 | 0.10672 | -0.10987 | -0.39783 | 0.16553 | -0.12243
|  |  | 17 | 25.27 | -8405.7985 | 1142362.9254 | 0.0024317 | 0.22628 | 0.22385 | 47.6606 | 99.8828 | 492.1385 | -487.6615 | 99.8828 | -10868.6308 | 0 | 10868.6308 | 0 | 0.062738 | 0.09822 | 0.054375 | -0.45247 | 0.30707 | -0.19977
|  |  | 17.02 | 14.65 | -7086.5123 | 1151785.5583 | 0.0037113 | 0.22816 | 0.22445 | 72.7422 | 129.2331 | 492.1445 | -487.6555 | 129.2331 | -10868.6308 | 0 | 10868.6308 | 0 | 0.065229 | 0.089646 | 0.19472 | -0.40497 | 0.34122 | -0.25847
|  |  | 17.04 | 3.62 | -5687.2197 | 1160400.3087 | 0.0050565 | 0.22988 | 0.22482 | 99.1068 | 147.5665 | 492.1482 | -487.6518 | 147.5665 | -10868.6308 | 0 | 10868.6308 | 0 | 0.069284 | 0.082283 | 0.2108 | -0.33133 | 0.247 | -0.29513
|  |  | 17.06 | -1.61 | -4206.6253 | 1168323.3933 | 0.0064693 | 0.23146 | 0.22499 | 126.7975 | 155.9042 | 492.1499 | -487.6501 | 155.9042 | -10868.6308 | 0 | 10868.6308 | 0 | 0.071995 | 0.076012 | 0.060275 | -0.29571 | 0.044175 | -0.31181
|  |  | 17.08 | -9.84 | -2697.0619 | 1175670.0612 | 0.0079033 | 0.23293 | 0.22503 | 154.9039 | 157.6189 | 492.1503 | -487.6497 | 157.6189 | -10868.6308 | 0 | 10868.6308 | 0 | 0.071405 | 0.070887 | -0.11932 | -0.21684 | -0.21772 | -0.31524
|  |  | 17.1 | -21.65 | -1232.05 | 1182600.9536 | 0.0092932 | 0.23431 | 0.22502 | 182.1464 | 157.4372 | 492.1502 | -487.6498 | 157.4372 | -10868.6308 | 0 | 10868.6308 | 0 | 0.067588 | 0.067735 | -0.26237 | -0.098374 | -0.47887 | -0.31487
|  |  | 17.12 | -21.74 | 113.6762 | 1189276.4972 | 0.010573 | 0.23565 | 0.22508 | 207.224 | 160.1369 | 492.1508 | -487.6492 | 160.1369 | -10868.6308 | 0 | 10868.6308 | 0 | 0.060359 | 0.065722 | -0.46046 | -0.10287 | -0.67786 | -0.32027
|  |  | 17.14 | -14.17 | 1262.6008 | 1195707.9931 | 0.011671 | 0.23693 | 0.22526 | 228.7606 | 169.235 | 492.1526 | -487.6474 | 169.235 | -10868.6308 | 0 | 10868.6308 | 0 | 0.049521 | 0.062726 | -0.62338 | -0.19677 | -0.76508 | -0.33847
|  |  | 17.16 | -9.54 | 2157.6806 | 1201760.649 | 0.012537 | 0.23814 | 0.2256 | 245.7187 | 185.9916 | 492.156 | -487.644 | 185.9916 | -10868.6308 | 0 | 10868.6308 | 0 | 0.037 | 0.057992 | -0.62875 | -0.27658 | -0.72415 | -0.37198
|  |  | 17.18 | -4.66 | 2792.4215 | 1207258.8883 | 0.013161 | 0.23924 | 0.22608 | 257.9525 | 209.0637 | 492.1608 | -487.6392 | 209.0637 | -10868.6308 | 0 | 10868.6308 | 0 | 0.025418 | 0.051511 | -0.52945 | -0.37153 | -0.57605 | -0.41813
|  |  | 17.2 | 0.81 | 3206.8478 | 1212011.1228 | 0.013579 | 0.24018 | 0.2266 | 266.1406 | 234.912 | 492.166 | -487.634 | 234.912 | -10868.6308 | 0 | 10868.6308 | 0 | 0.016358 | 0.043017 | -0.37648 | -0.47792 | -0.36838 | -0.46982
|  |  | 17.22 | 10.64 | 3460.1076 | 1215785.7092 | 0.013842 | 0.24093 | 0.22709 | 271.2946 | 258.784 | 492.1709 | -487.6291 | 258.784 | -10868.6308 | 0 | 10868.6308 | 0 | 0.0099377 | 0.031998 | -0.26559 | -0.62397 | -0.15919 | -0.51757
|  |  | 17.24 | 24.43 | 3598.7697 | 1218292.5595 | 0.013989 | 0.24143 | 0.22744 | 274.1924 | 275.9384 | 492.1744 | -487.6256 | 275.9384 | -10868.6308 | 0 | 10868.6308 | 0 | 0.0048472 | 0.017796 | -0.24346 | -0.79618 | 0.0008377 | -0.55188
|  |  | 17.26 | 31.66 | 3643.1156 | 1219239.8561 | 0.014038 | 0.24162 | 0.22758 | 275.1443 | 282.7752 | 492.1758 | -487.6242 | 282.7752 | -10868.6308 | 0 | 10868.6308 | 0 | 9.3413e-06 | 0.001013 | -0.24032 | -0.88215 | 0.076277 | -0.56555
|  |  | 17.28 | 31.96 | 3594.9443 | 1218457.5017 | 0.013987 | 0.24146 | 0.22747 | 274.1529 | 277.6371 | 492.1747 | -487.6253 | 277.6371 | -10868.6308 | 0 | 10868.6308 | 0 | -0.0050677 | -0.016557 | -0.26738 | -0.87487 | 0.052221 | -0.55527
|  |  | 17.3 | 28.35 | 3440.2492 | 1215944.9488 | 0.013825 | 0.24096 | 0.22714 | 270.969 | 261.1355 | 492.1714 | -487.6286 | 261.1355 | -10868.6308 | 0 | 10868.6308 | 0 | -0.011177 | -0.033364 | -0.34351 | -0.80577 | -0.060008 | -0.52227
|  |  | 17.32 | 14.32 | 3154.3812 | 1211872.9541 | 0.01353 | 0.24015 | 0.22662 | 265.1839 | 235.9395 | 492.1662 | -487.6338 | 235.9395 | -10868.6308 | 0 | 10868.6308 | 0 | -0.018339 | -0.047572 | -0.37275 | -0.61508 | -0.22955 | -0.47188
|  |  | 17.34 | -2.66 | 2717.4492 | 1206585.5511 | 0.013087 | 0.2391 | 0.22602 | 256.5034 | 206.1167 | 492.1602 | -487.6398 | 206.1167 | -10868.6308 | 0 | 10868.6308 | 0 | -0.025949 | -0.057579 | -0.38828 | -0.38563 | -0.41488 | -0.41223
|  |  | 17.36 | -11.93 | 2112.2763 | 1200488.3314 | 0.012484 | 0.23789 | 0.2254 | 244.6919 | 176.186 | 492.154 | -487.646 | 176.186 | -10868.6308 | 0 | 10868.6308 | 0 | -0.034313 | -0.063766 | -0.44809 | -0.23307 | -0.56739 | -0.35237
|  |  | 17.38 | -20.48 | 1321.4112 | 1193921.3679 | 0.011709 | 0.23658 | 0.22487 | 229.4979 | 150.0706 | 492.1487 | -487.6513 | 150.0706 | -10868.6308 | 0 | 10868.6308 | 0 | -0.043207 | -0.067051 | -0.4413 | -0.095341 | -0.6461 | -0.30014
|  |  | 17.4 | -27.15 | 346.0446 | 1187154.3221 | 0.010765 | 0.23523 | 0.22447 | 210.9891 | 130.22 | 492.1447 | -487.6553 | 130.22 | -10868.6308 | 0 | 10868.6308 | 0 | -0.051225 | -0.067893 | -0.36053 | 0.01106 | -0.63203 | -0.26044
|  |  | 17.42 | -25.27 | -787.5815 | 1180366.6463 | 0.0096767 | 0.23388 | 0.2242 | 189.6631 | 117.144 | 492.142 | -487.658 | 117.144 | -10868.6308 | 0 | 10868.6308 | 0 | -0.057581 | -0.067599 | -0.27503 | 0.018412 | -0.52773 | -0.23429
|  |  | 17.44 | -25.3 | -2033.6684 | 1173625.3446 | 0.008487 | 0.23253 | 0.22404 | 166.3456 | 109.4484 | 492.1404 | -487.6596 | 109.4484 | -10868.6308 | 0 | 10868.6308 | 0 | -0.061386 | -0.067073 | -0.10546 | 0.034103 | -0.35846 | -0.2189
|  |  | 17.46 | -30.05 | -3319.83 | 1166975.8494 | 0.0072618 | 0.2312 | 0.22394 | 142.3315 | 104.3685 | 492.1394 | -487.6606 | 104.3685 | -10868.6308 | 0 | 10868.6308 | 0 | -0.061135 | -0.065815 | 0.13052 | 0.091763 | -0.16998 | -0.20874
|  |  | 17.48 | -29.18 | -4559.2316 | 1160481.7803 | 0.0060804 | 0.2299 | 0.22382 | 119.1755 | 98.6724 | 492.1382 | -487.6618 | 98.6724 | -10868.6308 | 0 | 10868.6308 | 0 | -0.057007 | -0.063953 | 0.28226 | 0.094455 | -0.0095366 | -0.19734
|  |  | 17.5 | -21.71 | -5689.4967 | 1154143.6218 | 0.0049993 | 0.22864 | 0.22364 | 97.9868 | 89.6189 | 492.1364 | -487.6636 | 89.6189 | -10868.6308 | 0 | 10868.6308 | 0 | -0.051098 | -0.062629 | 0.30865 | 0.037862 | 0.091552 | -0.17924
|  |  | 17.52 | -17.55 | -6688.9382 | 1147897.7375 | 0.0040377 | 0.22739 | 0.22335 | 79.1399 | 75.6632 | 492.1335 | -487.6665 | 75.6632 | -10868.6308 | 0 | 10868.6308 | 0 | -0.045059 | -0.062009 | 0.29525 | 0.024174 | 0.11975 | -0.15133
|  |  | 17.54 | -17.61 | -7561.916 | 1141721.3004 | 0.0031915 | 0.22616 | 0.22297 | 62.5534 | 56.7853 | 492.1297 | -487.6703 | 56.7853 | -10868.6308 | 0 | 10868.6308 | 0 | -0.039566 | -0.061142 | 0.2541 | 0.062529 | 0.078001 | -0.11357
|  |  | 17.56 | -14.8 | -8332.3557 | 1135655.572 | 0.0024392 | 0.22495 | 0.22251 | 47.8091 | 34.4212 | 492.1251 | -487.6749 | 34.4212 | -10868.6308 | 0 | 10868.6308 | 0 | -0.035661 | -0.059725 | 0.13641 | 0.079158 | -0.011589 | -0.068842
|  |  | 17.58 | -6.4 | -9051.1424 | 1129720.2088 | 0.001735 | 0.22377 | 0.22203 | 34.0056 | 10.993 | 492.1203 | -487.6797 | 10.993 | -10868.6308 | 0 | 10868.6308 | 0 | -0.034765 | -0.058513 | -0.046905 | 0.042014 | -0.11091 | -0.021986
|  |  | 17.6 | -0.78 | -9785.2972 | 1123882.7736 | 0.0010176 | 0.2226 | 0.22159 | 19.9457 | -10.8502 | 492.1159 | -487.6841 | -10.8502 | -10868.6308 | 0 | 10868.6308 | 0 | -0.036968 | -0.057798 | -0.17338 | 0.0295 | -0.18118 | 0.0217
|  |  | 17.62 | -2 | -10583.4766 | 1118138.5392 | 0.00024305 | 0.22146 | 0.22122 | 4.7637 | -29.0106 | 492.1122 | -487.6878 | -29.0106 | -10868.6308 | 0 | 10868.6308 | 0 | -0.040491 | -0.056723 | -0.17889 | 0.078021 | -0.19889 | 0.058021
|  |  | 17.64 | -1.97 | -11456.8771 | 1112544.0972 | -0.00059846 | 0.22034 | 0.22094 | -11.7299 | -42.4703 | 492.1094 | -487.6906 | -42.4703 | -10868.6308 | 0 | 10868.6308 | 0 | -0.04366 | -0.054897 | -0.13798 | 0.10464 | -0.15768 | 0.084941
|  |  | 17.66 | -0.3 | -12389.2836 | 1107150.7364 | -0.0014917 | 0.21927 | 0.22076 | -29.2378 | -51.4672 | 492.1076 | -487.6924 | -51.4672 | -10868.6308 | 0 | 10868.6308 | 0 | -0.045667 | -0.052791 | -0.06269 | 0.10593 | -0.06569 | 0.10293
|  |  | 17.68 | -0.96 | -13345.8124 | 1101980.8942 | -0.0024049 | 0.21823 | 0.22064 | -47.1361 | -57.3285 | 492.1064 | -487.6936 | -57.3285 | -10868.6308 | 0 | 10868.6308 | 0 | -0.045651 | -0.050489 | 0.064226 | 0.12426 | 0.054626 | 0.11466
|  |  | 17.7 | -1.08 | -14277.1801 | 1097056.8662 | -0.0032931 | 0.21725 | 0.22054 | -64.5446 | -62.0168 | 492.1054 | -487.6946 | -62.0168 | -10868.6308 | 0 | 10868.6308 | 0 | -0.043168 | -0.047898 | 0.18411 | 0.13483 | 0.17331 | 0.12403
|  |  | 17.72 | -0.93 | -15133.4696 | 1092401.1554 | -0.0041108 | 0.21632 | 0.22043 | -80.572 | -67.5204 | 492.1043 | -487.6957 | -67.5204 | -10868.6308 | 0 | 10868.6308 | 0 | -0.038605 | -0.045106 | 0.2722 | 0.14434 | 0.2629 | 0.13504
|  |  | 17.74 | -5.29 | -15873.2385 | 1088056.6762 | -0.0048201 | 0.21545 | 0.22027 | -94.474 | -75.2653 | 492.1027 | -487.6973 | -75.2653 | -10868.6308 | 0 | 10868.6308 | 0 | -0.032324 | -0.041628 | 0.35584 | 0.20343 | 0.30294 | 0.15053
|  |  | 17.76 | -14.41 | -16461.6052 | 1084142.858 | -0.0053883 | 0.21467 | 0.22006 | -105.61 | -85.6788 | 492.1006 | -487.6994 | -85.6788 | -10868.6308 | 0 | 10868.6308 | 0 | -0.024492 | -0.03644 | 0.4274 | 0.31546 | 0.2833 | 0.17136
|  |  | 17.78 | -23.74 | -16873.4294 | 1080861.0049 | -0.0057907 | 0.21402 | 0.21981 | -113.4981 | -97.9998 | 492.0981 | -487.7019 | -97.9998 | -10868.6308 | 0 | 10868.6308 | 0 | -0.015754 | -0.028951 | 0.44641 | 0.4334 | 0.20901 | 0.196
|  |  | 17.8 | -28.82 | -17104.9478 | 1078424.7011 | -0.0060222 | 0.21353 | 0.21956 | -118.0347 | -110.4126 | 492.0956 | -487.7044 | -110.4126 | -10868.6308 | 0 | 10868.6308 | 0 | -0.007392 | -0.019527 | 0.38977 | 0.50903 | 0.10157 | 0.22083
|  |  | 17.82 | -32.26 | -17176.4631 | 1076998.2476 | -0.0060996 | 0.21325 | 0.21935 | -119.5523 | -120.499 | 492.0935 | -487.7065 | -120.499 | -10868.6308 | 0 | 10868.6308 | 0 | -0.00035091 | -0.0088006 | 0.31434 | 0.5636 | -0.0082634 | 0.241
|  |  | 17.84 | -34.3 | -17118.8147 | 1076691.9899 | -0.00605 | 0.21319 | 0.21924 | -118.5802 | -125.8778 | 492.0924 | -487.7076 | -125.8778 | -10868.6308 | 0 | 10868.6308 | 0 | 0.0053106 | 0.002783 | 0.25181 | 0.59476 | -0.091188 | 0.25176
|  |  | 17.86 | -26.25 | -16966.6483 | 1077524.7935 | -0.0059046 | 0.21336 | 0.21926 | -115.7311 | -124.8491 | 492.0926 | -487.7074 | -124.8491 | -10868.6308 | 0 | 10868.6308 | 0 | 0.0092255 | 0.013853 | 0.13968 | 0.5122 | -0.12282 | 0.2497
|  |  | 17.88 | -6.37 | -16767.7536 | 1079322.8435 | -0.0057084 | 0.21371 | 0.21942 | -111.8847 | -116.9219 | 492.0942 | -487.7058 | -116.9219 | -10868.6308 | 0 | 10868.6308 | 0 | 0.010399 | 0.02195 | -0.022334 | 0.29754 | -0.086034 | 0.23384
|  |  | 17.9 | 15.34 | -16578.8176 | 1081706.8312 | -0.005516 | 0.21419 | 0.2197 | -108.1142 | -103.1203 | 492.097 | -487.703 | -103.1203 | -10868.6308 | 0 | 10868.6308 | 0 | 0.008838 | 0.025454 | -0.13377 | 0.052841 | 0.019632 | 0.20624
|  |  | 17.92 | 30.2 | -16437.6095 | 1084230.75 | -0.0053657 | 0.21469 | 0.22006 | -105.1682 | -85.9195 | 492.1006 | -487.6994 | -85.9195 | -10868.6308 | 0 | 10868.6308 | 0 | 0.0061928 | 0.024681 | -0.13075 | -0.13016 | 0.17125 | 0.17184
|  |  | 17.94 | 33.31 | -16338.7658 | 1086553.0969 | -0.0052556 | 0.21515 | 0.22041 | -103.0101 | -68.7242 | 492.1041 | -487.6959 | -68.7242 | -10868.6308 | 0 | 10868.6308 | 0 | 0.0048177 | 0.021422 | -0.0067619 | -0.19565 | 0.32634 | 0.13745
|  |  | 17.96 | 21.41 | -16228.56 | 1088559.1906 | -0.005138 | 0.21555 | 0.22069 | -100.7046 | -54.9631 | 492.1069 | -487.6931 | -54.9631 | -10868.6308 | 0 | 10868.6308 | 0 | 0.0069451 | 0.018424 | 0.2195 | -0.10417 | 0.4336 | 0.10993
|  |  | 17.98 | 0.54 | -16020.1256 | 1090401.7867 | -0.0049327 | 0.21592 | 0.22085 | -96.6809 | -47.0425 | 492.1085 | -487.6915 | -47.0425 | -10868.6308 | 0 | 10868.6308 | 0 | 0.013584 | 0.018269 | 0.4444 | 0.088685 | 0.4498 | 0.094085
|  |  | 18 | -20.99 | -15628.7177 | 1092425.0529 | -0.0045598 | 0.21632 | 0.22088 | -89.3729 | -45.4996 | 492.1088 | -487.6912 | -45.4996 | -10868.6308 | 0 | 10868.6308 | 0 | 0.023702 | 0.022165 | 0.56735 | 0.3009 | 0.35745 | 0.090999
|  |  | 18.02 | -38.72 | -15007.2292 | 1095031.1176 | -0.0039732 | 0.21684 | 0.22082 | -77.8738 | -48.677 | 492.1082 | -487.6918 | -48.677 | -10868.6308 | 0 | 10868.6308 | 0 | 0.034968 | 0.03002 | 0.55925 | 0.48455 | 0.17205 | 0.097354
|  |  | 18.04 | -50.74 | -14160.0224 | 1098577.7403 | -0.0031734 | 0.21755 | 0.22073 | -62.1992 | -53.0634 | 492.1073 | -487.6927 | -53.0634 | -10868.6308 | 0 | 10868.6308 | 0 | 0.045004 | 0.041 | 0.44442 | 0.61353 | -0.062975 | 0.10613
|  |  | 18.06 | -59.47 | -13131.4518 | 1103334.9666 | -0.0021985 | 0.2185 | 0.2207 | -43.0913 | -54.2012 | 492.107 | -487.693 | -54.2012 | -10868.6308 | 0 | 10868.6308 | 0 | 0.052485 | 0.054167 | 0.30362 | 0.7031 | -0.29108 | 0.1084
|  |  | 18.08 | -62.28 | -11982.2245 | 1109468.7979 | -0.0011021 | 0.21973 | 0.22083 | -21.6007 | -47.8781 | 492.1083 | -487.6917 | -47.8781 | -10868.6308 | 0 | 10868.6308 | 0 | 0.057161 | 0.068383 | 0.164 | 0.71856 | -0.4588 | 0.095756
|  |  | 18.1 | -51.4 | -10777.8784 | 1116971.2917 | 5.6428e-05 | 0.22123 | 0.22117 | 1.106 | -31.2831 | 492.1117 | -487.6883 | -31.2831 | -10868.6308 | 0 | 10868.6308 | 0 | 0.05869 | 0.081335 | -0.011154 | 0.57657 | -0.52515 | 0.062566
|  |  | 18.12 | -28.58 | -9588.8856 | 1125567.218 | 0.0012106 | 0.22294 | 0.22173 | 23.7284 | -3.8677 | 492.1173 | -487.6827 | -3.8677 | -10868.6308 | 0 | 10868.6308 | 0 | 0.056731 | 0.090036 | -0.18471 | 0.29354 | -0.47051 | 0.0077355
|  |  | 18.14 | -1.52 | -8479.3594 | 1134729.0153 | 0.0022977 | 0.22477 | 0.22247 | 45.0356 | 32.2955 | 492.1247 | -487.6753 | 32.2955 | -10868.6308 | 0 | 10868.6308 | 0 | 0.051979 | 0.092477 | -0.29045 | -0.049391 | -0.30565 | -0.064591
|  |  | 18.16 | 30.38 | -7494.1135 | 1143767.8307 | 0.003271 | 0.22657 | 0.22329 | 64.112 | 72.788 | 492.1329 | -487.6671 | 72.788 | -10868.6308 | 0 | 10868.6308 | 0 | 0.045349 | 0.087489 | -0.37256 | -0.44938 | -0.068755 | -0.14558
|  |  | 18.18 | 68.89 | -6669.047 | 1151874.844 | 0.0040908 | 0.22818 | 0.22409 | 80.1798 | 111.6861 | 492.1409 | -487.6591 | 111.6861 | -10868.6308 | 0 | 10868.6308 | 0 | 0.036629 | 0.073873 | -0.49945 | -0.91227 | 0.18945 | -0.22337
|  |  | 18.2 | 104.62 | -6046.9605 | 1158171.2128 | 0.0047105 | 0.22943 | 0.22472 | 92.3263 | 142.7201 | 492.1472 | -487.6528 | 142.7201 | -10868.6308 | 0 | 10868.6308 | 0 | 0.025343 | 0.051434 | -0.62917 | -1.3316 | 0.41703 | -0.28544
|  |  | 18.22 | 130.57 | -5674.5031 | 1161853.2013 | 0.0050808 | 0.23016 | 0.22508 | 99.5836 | 160.4863 | 492.1508 | -487.6492 | 160.4863 | -10868.6308 | 0 | 10868.6308 | 0 | 0.011684 | 0.021851 | -0.73674 | -1.6267 | 0.56896 | -0.32097
|  |  | 18.24 | 146.21 | -5595.8002 | 1162333.3948 | 0.0051564 | 0.23026 | 0.2251 | 101.0657 | 161.4771 | 492.151 | -487.649 | 161.4771 | -10868.6308 | 0 | 10868.6308 | 0 | -0.004122 | -0.012267 | -0.84385 | -1.7851 | 0.61825 | -0.32295
|  |  | 18.26 | 151.02 | -5854.6479 | 1159297.6297 | 0.0048949 | 0.22966 | 0.22476 | 95.9398 | 144.7057 | 492.1476 | -487.6524 | 144.7057 | -10868.6308 | 0 | 10868.6308 | 0 | -0.02203 | -0.048113 | -0.94699 | -1.7996 | 0.56321 | -0.28941
|  |  | 18.28 | 146.81 | -6495.5551 | 1152707.7418 | 0.0042555 | 0.22835 | 0.22409 | 83.408 | 111.777 | 492.1409 | -487.6591 | 111.777 | -10868.6308 | 0 | 10868.6308 | 0 | -0.041907 | -0.083026 | -1.0407 | -1.6917 | 0.4274 | -0.22355
|  |  | 18.3 | 135.03 | -7558.8041 | 1142772.3956 | 0.0032036 | 0.22637 | 0.22316 | 62.7901 | 66.4001 | 492.1316 | -487.6684 | 66.4001 | -10868.6308 | 0 | 10868.6308 | 0 | -0.063286 | -0.11477 | -1.0972 | -1.4831 | 0.25313 | -0.1328
|  |  | 18.32 | 112.24 | -9064.5754 | 1129925.899 | 0.0017246 | 0.22381 | 0.22208 | 33.8022 | 13.4926 | 492.1208 | -487.6792 | 13.4926 | -10868.6308 | 0 | 10868.6308 | 0 | -0.084611 | -0.1411 | -1.0353 | -1.1494 | 0.08706 | -0.026985
|  |  | 18.34 | 78.55 | -10988.2088 | 1114835.132 | -0.00015317 | 0.2208 | 0.22095 | -3.0021 | -41.8438 | 492.1095 | -487.6905 | -41.8438 | -10868.6308 | 0 | 10868.6308 | 0 | -0.10317 | -0.15961 | -0.82013 | -0.70181 | -0.034632 | 0.083688
|  |  | 18.36 | 41.41 | -13249.1709 | 1098357.9903 | -0.0023491 | 0.21752 | 0.21987 | -46.043 | -95.1946 | 492.0987 | -487.7013 | -95.1946 | -10868.6308 | 0 | 10868.6308 | 0 | -0.11643 | -0.16887 | -0.50634 | -0.22371 | -0.092242 | 0.19039
|  |  | 18.38 | 1.85 | -15719.3475 | 1081445.527 | -0.0047387 | 0.21414 | 0.21888 | -92.8787 | -143.3754 | 492.0888 | -487.7112 | -143.3754 | -10868.6308 | 0 | 10868.6308 | 0 | -0.12253 | -0.16842 | -0.10329 | 0.26825 | -0.084787 | 0.28675
|  |  | 18.4 | -39.23 | -18233.5 | 1065077.1652 | -0.0071634 | 0.21088 | 0.21804 | -140.4024 | -184.5724 | 492.0804 | -487.7196 | -184.5724 | -10868.6308 | 0 | 10868.6308 | 0 | -0.11994 | -0.15812 | 0.36191 | 0.76144 | -0.030389 | 0.36914
|  |  | 18.42 | -73.46 | -20607.9645 | 1050197.4431 | -0.0094482 | 0.20791 | 0.21736 | -185.1857 | -218.1069 | 492.0736 | -487.7264 | -218.1069 | -10868.6308 | 0 | 10868.6308 | 0 | -0.10855 | -0.1388 | 0.77762 | 1.1708 | 0.043021 | 0.43621
|  |  | 18.44 | -100.08 | -22671.1749 | 1037621.2984 | -0.01143 | 0.2054 | 0.21683 | -224.0376 | -243.9696 | 492.0683 | -487.7317 | -243.9696 | -10868.6308 | 0 | 10868.6308 | 0 | -0.089679 | -0.11221 | 1.109 | 1.4887 | 0.10822 | 0.48794
|  |  | 18.46 | -121.45 | -24283.0897 | 1027996.3822 | -0.012977 | 0.20348 | 0.21646 | -254.3568 | -262.3162 | 492.0646 | -487.7354 | -262.3162 | -10868.6308 | 0 | 10868.6308 | 0 | -0.06501 | -0.079926 | 1.3578 | 1.7391 | 0.14335 | 0.52463
|  |  | 18.48 | -127.79 | -25349.9772 | 1021774.5807 | -0.014 | 0.20224 | 0.21624 | -274.3986 | -273.0797 | 492.0624 | -487.7376 | -273.0797 | -10868.6308 | 0 | 10868.6308 | 0 | -0.037244 | -0.044294 | 1.4188 | 1.8241 | 0.14091 | 0.54616
|  |  | 18.5 | -113.38 | -25851.0473 | 1019097.1482 | -0.014478 | 0.2017 | 0.21618 | -283.7692 | -275.8649 | 492.0618 | -487.7382 | -275.8649 | -10868.6308 | 0 | 10868.6308 | 0 | -0.010565 | -0.0091985 | 1.2491 | 1.6855 | 0.11527 | 0.55173
|  |  | 18.52 | -89.49 | -25843.67 | 1019743.3752 | -0.014466 | 0.20183 | 0.21629 | -283.5265 | -270.1941 | 492.0629 | -487.7371 | -270.1941 | -10868.6308 | 0 | 10868.6308 | 0 | 0.011803 | 0.02201 | 0.98775 | 1.4353 | 0.092848 | 0.54039
|  |  | 18.54 | -66.59 | -25424.8622 | 1023265.1286 | -0.014055 | 0.20253 | 0.21659 | -275.4728 | -255.9547 | 492.0659 | -487.7341 | -255.9547 | -10868.6308 | 0 | 10868.6308 | 0 | 0.029287 | 0.048141 | 0.76065 | 1.1778 | 0.094748 | 0.51191
|  |  | 18.56 | -48.11 | -24685.3838 | 1029164.6007 | -0.013332 | 0.20371 | 0.21704 | -261.3076 | -233.7702 | 492.0704 | -487.7296 | -233.7702 | -10868.6308 | 0 | 10868.6308 | 0 | 0.042984 | 0.069405 | 0.60907 | 0.94864 | 0.12797 | 0.46754
|  |  | 18.58 | -22.16 | -23700.3537 | 1036924.0037 | -0.01237 | 0.20525 | 0.21762 | -242.4558 | -205.1382 | 492.0762 | -487.7238 | -205.1382 | -10868.6308 | 0 | 10868.6308 | 0 | 0.053198 | 0.08521 | 0.41234 | 0.63188 | 0.19074 | 0.41028
|  |  | 18.6 | 14.59 | -22554.1804 | 1045893.1594 | -0.011252 | 0.20704 | 0.21829 | -220.5303 | -172.3753 | 492.0829 | -487.7171 | -172.3753 | -10868.6308 | 0 | 10868.6308 | 0 | 0.058666 | 0.093518 | 0.13447 | 0.19885 | 0.28037 | 0.34475
|  |  | 18.62 | 46.61 | -21345.7406 | 1055283.6665 | -0.010073 | 0.20891 | 0.21898 | -197.4251 | -138.4441 | 492.0898 | -487.7102 | -138.4441 | -10868.6308 | 0 | 10868.6308 | 0 | 0.059218 | 0.093614 | -0.079364 | -0.18921 | 0.38674 | 0.27689
|  |  | 18.64 | 66.2 | -20156.2383 | 1064357.8998 | -0.0089138 | 0.21072 | 0.21963 | -174.7111 | -106.6135 | 492.0963 | -487.7037 | -106.6135 | -10868.6308 | 0 | 10868.6308 | 0 | 0.05667 | 0.087234 | -0.17536 | -0.44877 | 0.48664 | 0.21323
|  |  | 18.66 | 76.39 | -19029.2282 | 1072581.5871 | -0.0078191 | 0.21236 | 0.22018 | -153.2549 | -79.9234 | 492.1018 | -487.6982 | -79.9234 | -10868.6308 | 0 | 10868.6308 | 0 | 0.0528 | 0.076706 | -0.21165 | -0.60405 | 0.55225 | 0.15985
|  |  | 18.68 | 69.52 | -17972.4733 | 1079682.468 | -0.006798 | 0.21377 | 0.22057 | -133.2415 | -60.558 | 492.1057 | -487.6943 | -60.558 | -10868.6308 | 0 | 10868.6308 | 0 | 0.049309 | 0.064924 | -0.13746 | -0.57408 | 0.55774 | 0.12112
|  |  | 18.7 | 41.23 | -16951.6768 | 1085742.2809 | -0.0058187 | 0.21498 | 0.2208 | -114.047 | -49.2686 | 492.108 | -487.692 | -49.2686 | -10868.6308 | 0 | 10868.6308 | 0 | 0.048622 | 0.056046 | 0.068746 | -0.31376 | 0.48105 | 0.098537
|  |  | 18.72 | 8.01 | -15898.9229 | 1091199.2181 | -0.0048157 | 0.21608 | 0.22089 | -94.3885 | -44.9791 | 492.1089 | -487.6911 | -44.9791 | -10868.6308 | 0 | 10868.6308 | 0 | 0.051677 | 0.053007 | 0.23678 | 0.0098582 | 0.31688 | 0.089958
|  |  | 18.74 | -20.36 | -14754.2123 | 1096651.6217 | -0.0037294 | 0.21717 | 0.22089 | -73.0957 | -44.7793 | 492.1089 | -487.6911 | -44.7793 | -10868.6308 | 0 | 10868.6308 | 0 | 0.056959 | 0.056037 | 0.29143 | 0.29316 | 0.087835 | 0.089559
|  |  | 18.76 | -45.99 | -13492.0451 | 1102676.6426 | -0.0025314 | 0.21837 | 0.2209 | -49.6159 | -44.4369 | 492.109 | -487.691 | -44.4369 | -10868.6308 | 0 | 10868.6308 | 0 | 0.062836 | 0.064456 | 0.29621 | 0.54877 | -0.16369 | 0.088874
|  |  | 18.78 | -65.81 | -12113.174 | 1109770.1612 | -0.0012182 | 0.21979 | 0.22101 | -23.8769 | -39.3182 | 492.1101 | -487.6899 | -39.3182 | -10868.6308 | 0 | 10868.6308 | 0 | 0.068486 | 0.077312 | 0.26883 | 0.73674 | -0.38927 | 0.078636
|  |  | 18.8 | -81.03 | -10627.4962 | 1118314.1528 | 0.00020466 | 0.22149 | 0.22129 | 4.0114 | -25.4437 | 492.1129 | -487.6871 | -25.4437 | -10868.6308 | 0 | 10868.6308 | 0 | 0.073801 | 0.093291 | 0.26266 | 0.86119 | -0.54764 | 0.050887
|  |  | 18.82 | -95.44 | -9033.9173 | 1128576.4693 | 0.0017405 | 0.22354 | 0.2218 | 34.1145 | -0.37648 | 492.118 | -487.682 | -0.37648 | -10868.6308 | 0 | 10868.6308 | 0 | 0.079786 | 0.11145 | 0.33588 | 0.95515 | -0.61852 | 0.00075296
|  |  | 18.84 | -101.24 | -7310.4912 | 1140706.0417 | 0.0034106 | 0.22596 | 0.22255 | 66.8484 | 36.2992 | 492.1255 | -487.6745 | 36.2992 | -10868.6308 | 0 | 10868.6308 | 0 | 0.087223 | 0.1304 | 0.4078 | 0.9398 | -0.6046 | -0.072598
|  |  | 18.86 | -91.85 | -5434.0363 | 1154639.2672 | 0.0052354 | 0.22874 | 0.2235 | 102.6142 | 82.9729 | 492.135 | -487.665 | 82.9729 | -10868.6308 | 0 | 10868.6308 | 0 | 0.095255 | 0.14733 | 0.39543 | 0.75255 | -0.52307 | -0.16595
|  |  | 18.88 | -69.79 | -3406.5705 | 1170014.2509 | 0.0072099 | 0.2318 | 0.22459 | 141.3136 | 136.3759 | 492.1459 | -487.6541 | 136.3759 | -10868.6308 | 0 | 10868.6308 | 0 | 0.10219 | 0.1591 | 0.29808 | 0.42515 | -0.39982 | -0.27275
|  |  | 18.9 | -38.87 | -1263.975 | 1186195.2311 | 0.0092959 | 0.23503 | 0.22573 | 182.1989 | 192.1891 | 492.1573 | -487.6427 | 192.1891 | -10868.6308 | 0 | 10868.6308 | 0 | 0.10641 | 0.1634 | 0.1237 | 0.0043218 | -0.265 | -0.38438
|  |  | 18.92 | -4.81 | 927.8521 | 1202369.1548 | 0.011426 | 0.23825 | 0.22682 | 223.9584 | 245.7698 | 492.1682 | -487.6318 | 245.7698 | -10868.6308 | 0 | 10868.6308 | 0 | 0.10665 | 0.15901 | -0.09952 | -0.44344 | -0.14762 | -0.49154
|  |  | 18.94 | 23.41 | 3085.8772 | 1217685.3993 | 0.013519 | 0.2413 | 0.22779 | 264.9689 | 292.8811 | 492.1779 | -487.6221 | 292.8811 | -10868.6308 | 0 | 10868.6308 | 0 | 0.10259 | 0.14637 | -0.30678 | -0.81986 | -0.072679 | -0.58576
|  |  | 18.96 | 43.24 | 5126.7942 | 1231403.8695 | 0.015491 | 0.24404 | 0.22855 | 303.6216 | 330.3233 | 492.1855 | -487.6145 | 330.3233 | -10868.6308 | 0 | 10868.6308 | 0 | 0.094621 | 0.12725 | -0.48986 | -1.093 | -0.057465 | -0.66065
|  |  | 18.98 | 55.91 | 6973.4614 | 1242972.0465 | 0.017268 | 0.24635 | 0.22908 | 338.4498 | 356.3659 | 492.1908 | -487.6092 | 356.3659 | -10868.6308 | 0 | 10868.6308 | 0 | 0.083074 | 0.1036 | -0.66482 | -1.2718 | -0.10572 | -0.71273
|  |  | 19 | 59.02 | 8555.8403 | 1252044.3598 | 0.018783 | 0.24816 | 0.22938 | 368.1484 | 370.8856 | 492.1938 | -487.6062 | 370.8856 | -10868.6308 | 0 | 10868.6308 | 0 | 0.06845 | 0.077559 | -0.79756 | -1.332 | -0.20736 | -0.74177
|  |  | 19.02 | 51.64 | 9819.6543 | 1258505.1806 | 0.019986 | 0.24945 | 0.22947 | 391.7327 | 375.1987 | 492.1947 | -487.6053 | 375.1987 | -10868.6308 | 0 | 10868.6308 | 0 | 0.051878 | 0.051571 | -0.85964 | -1.2668 | -0.34324 | -0.7504
|  |  | 19.04 | 41.86 | 10730.6447 | 1262444.4065 | 0.020847 | 0.25024 | 0.22939 | 408.609 | 371.6472 | 492.1939 | -487.6061 | 371.6472 | -10868.6308 | 0 | 10868.6308 | 0 | 0.034226 | 0.027284 | -0.90559 | -1.1619 | -0.48699 | -0.74329
|  |  | 19.06 | 30.77 | 11268.6033 | 1264066.3936 | 0.02135 | 0.25057 | 0.22922 | 418.4533 | 363.0165 | 492.1922 | -487.6078 | 363.0165 | -10868.6308 | 0 | 10868.6308 | 0 | 0.016 | 0.005328 | -0.91694 | -1.0337 | -0.60924 | -0.72603
|  |  | 19.08 | 12.8 | 11434.1672 | 1263655.3144 | 0.021496 | 0.25049 | 0.22899 | 421.3259 | 351.9151 | 492.1899 | -487.6101 | 351.9151 | -10868.6308 | 0 | 10868.6308 | 0 | -0.001344 | -0.013328 | -0.8175 | -0.83183 | -0.6895 | -0.70383
|  |  | 19.1 | -6.31 | 11261.9759 | 1261586.2747 | 0.021322 | 0.25008 | 0.22875 | 417.9075 | 340.2984 | 492.1875 | -487.6125 | 340.2984 | -10868.6308 | 0 | 10868.6308 | 0 | -0.016097 | -0.027821 | -0.65779 | -0.6175 | -0.72089 | -0.6806
|  |  | 19.12 | -16.53 | 10807.6601 | 1258237.7913 | 0.02088 | 0.24941 | 0.22853 | 409.2524 | 329.2295 | 492.1853 | -487.6147 | 329.2295 | -10868.6308 | 0 | 10868.6308 | 0 | -0.028062 | -0.038927 | -0.5387 | -0.49316 | -0.704 | -0.65846
|  |  | 19.14 | -18.93 | 10121.8391 | 1253863.8899 | 0.02022 | 0.24854 | 0.22832 | 396.3044 | 318.8371 | 492.1832 | -487.6168 | 318.8371 | -10868.6308 | 0 | 10868.6308 | 0 | -0.037999 | -0.048343 | -0.45506 | -0.44837 | -0.64436 | -0.63767
|  |  | 19.16 | -20.42 | 9246.2671 | 1248588.6903 | 0.019379 | 0.24748 | 0.2281 | 379.8273 | 308.4348 | 492.181 | -487.619 | 308.4348 | -10868.6308 | 0 | 10868.6308 | 0 | -0.046067 | -0.056953 | -0.35175 | -0.41267 | -0.55595 | -0.61687
|  |  | 19.18 | -18.27 | 8220.8227 | 1242469.9515 | 0.018395 | 0.24626 | 0.22787 | 360.5401 | 296.8032 | 492.1787 | -487.6213 | 296.8032 | -10868.6308 | 0 | 10868.6308 | 0 | -0.052337 | -0.065189 | -0.27519 | -0.41091 | -0.45789 | -0.59361
|  |  | 19.2 | -4.81 | 7069.6921 | 1235472.8498 | 0.017289 | 0.24486 | 0.22758 | 338.8667 | 282.5548 | 492.1758 | -487.6242 | 282.5548 | -10868.6308 | 0 | 10868.6308 | 0 | -0.058242 | -0.074468 | -0.31529 | -0.51701 | -0.36339 | -0.56511
|  |  | 19.22 | 14.47 | 5782.5748 | 1227412.6291 | 0.016051 | 0.24326 | 0.22721 | 314.5922 | 264.4286 | 492.1721 | -487.6279 | 264.4286 | -10868.6308 | 0 | 10868.6308 | 0 | -0.065608 | -0.086374 | -0.42135 | -0.67356 | -0.27665 | -0.52886
|  |  | 19.24 | 28.35 | 4327.2665 | 1218032.294 | 0.014648 | 0.24138 | 0.22674 | 287.0995 | 241.458 | 492.1674 | -487.6326 | 241.458 | -10868.6308 | 0 | 10868.6308 | 0 | -0.07466 | -0.10077 | -0.48388 | -0.76642 | -0.20038 | -0.48292
|  |  | 19.26 | 32.29 | 2682.1359 | 1207168.8271 | 0.01306 | 0.23922 | 0.22616 | 255.9762 | 213.0825 | 492.1616 | -487.6384 | 213.0825 | -10868.6308 | 0 | 10868.6308 | 0 | -0.084132 | -0.11593 | -0.46332 | -0.74907 | -0.14042 | -0.42617
|  |  | 19.28 | 30.83 | 850.5799 | 1194834.2301 | 0.01129 | 0.23676 | 0.22547 | 221.2845 | 179.2642 | 492.1547 | -487.6453 | 179.2642 | -10868.6308 | 0 | 10868.6308 | 0 | -0.092866 | -0.13009 | -0.41004 | -0.66683 | -0.10174 | -0.35853
|  |  | 19.3 | 27.3 | -1148.9115 | 1181176.3265 | 0.0093561 | 0.23403 | 0.22468 | 183.3787 | 140.5604 | 492.1468 | -487.6532 | 140.5604 | -10868.6308 | 0 | 10868.6308 | 0 | -0.10053 | -0.1423 | -0.35643 | -0.55412 | -0.083434 | -0.28112
|  |  | 19.32 | 16.83 | -3289.2934 | 1166444.8811 | 0.0072848 | 0.2311 | 0.22381 | 142.7828 | 98.0982 | 492.1381 | -487.6619 | 98.0982 | -10868.6308 | 0 | 10868.6308 | 0 | -0.10659 | -0.15148 | -0.24961 | -0.3645 | -0.081314 | -0.1962
|  |  | 19.34 | -1.64 | -5525.6775 | 1151024.443 | 0.0051205 | 0.22802 | 0.2229 | 100.3611 | 53.4693 | 492.129 | -487.671 | 53.4693 | -10868.6308 | 0 | 10868.6308 | 0 | -0.10985 | -0.15603 | -0.075826 | -0.090539 | -0.092226 | -0.10694
|  |  | 19.36 | -22.75 | -7791.984 | 1135436.1275 | 0.0029275 | 0.22491 | 0.22198 | 57.3785 | 8.6 | 492.1198 | -487.6802 | 8.6 | -10868.6308 | 0 | 10868.6308 | 0 | -0.10945 | -0.15484 | 0.11506 | 0.2103 | -0.11244 | -0.0172
|  |  | 19.38 | -41.2 | -10014.6568 | 1120255.1119 | 0.00077765 | 0.22188 | 0.22111 | 15.242 | -34.411 | 492.1111 | -487.6889 | -34.411 | -10868.6308 | 0 | 10868.6308 | 0 | -0.10553 | -0.14792 | 0.27736 | 0.48082 | -0.13464 | 0.068822
|  |  | 19.4 | -52.74 | -12130.6046 | 1106001.1904 | -0.0012672 | 0.21904 | 0.22031 | -24.8371 | -73.5185 | 492.1031 | -487.6969 | -73.5185 | -10868.6308 | 0 | 10868.6308 | 0 | -0.098956 | -0.13637 | 0.37994 | 0.67444 | -0.14746 | 0.14704
|  |  | 19.42 | -49.39 | -14104.9601 | 1093021.6928 | -0.0031724 | 0.21645 | 0.21962 | -62.1789 | -107.0345 | 492.0962 | -487.7038 | -107.0345 | -10868.6308 | 0 | 10868.6308 | 0 | -0.091563 | -0.12255 | 0.35934 | 0.70797 | -0.13456 | 0.21407
|  |  | 19.44 | -28.17 | -15948.3788 | 1081368.7832 | -0.0049471 | 0.21413 | 0.21907 | -96.9639 | -134.0062 | 492.0907 | -487.7093 | -134.0062 | -10868.6308 | 0 | 10868.6308 | 0 | -0.085911 | -0.10997 | 0.20589 | 0.54971 | -0.07581 | 0.26801
|  |  | 19.46 | -3.77 | -17708.7446 | 1070799.3986 | -0.006637 | 0.21202 | 0.21865 | -130.0853 | -154.581 | 492.0865 | -487.7135 | -154.581 | -10868.6308 | 0 | 10868.6308 | 0 | -0.083076 | -0.10101 | 0.077634 | 0.34686 | 0.039934 | 0.30916
|  |  | 19.48 | 5.5 | -19420.9822 | 1060999.388 | -0.0082764 | 0.21006 | 0.21834 | -162.2183 | -170.1362 | 492.0834 | -487.7166 | -170.1362 | -10868.6308 | 0 | 10868.6308 | 0 | -0.080868 | -0.094684 | 0.14314 | 0.28527 | 0.19814 | 0.34027
|  |  | 19.5 | 10.94 | -21070.619 | 1051789.0721 | -0.0098539 | 0.20822 | 0.21807 | -193.1366 | -182.9758 | 492.0807 | -487.7193 | -182.9758 | -10868.6308 | 0 | 10868.6308 | 0 | -0.076878 | -0.089266 | 0.25585 | 0.25655 | 0.36525 | 0.36595
|  |  | 19.52 | 28.58 | -22627.3811 | 1043030.8592 | -0.011343 | 0.20647 | 0.21781 | -222.3256 | -195.7089 | 492.0781 | -487.7219 | -195.7089 | -10868.6308 | 0 | 10868.6308 | 0 | -0.072045 | -0.085644 | 0.22743 | 0.10562 | 0.51323 | 0.39142
|  |  | 19.54 | 47.39 | -24091.0259 | 1034478.032 | -0.012746 | 0.20476 | 0.21751 | -249.8237 | -210.6352 | 492.0751 | -487.7249 | -210.6352 | -10868.6308 | 0 | 10868.6308 | 0 | -0.068251 | -0.085114 | 0.15204 | -0.05263 | 0.62594 | 0.42127
|  |  | 19.56 | 54.21 | -25479.2638 | 1025879.8957 | -0.014081 | 0.20305 | 0.21713 | -275.9889 | -229.301 | 492.0713 | -487.7287 | -229.301 | -10868.6308 | 0 | 10868.6308 | 0 | -0.065245 | -0.086475 | 0.14852 | -0.083498 | 0.69062 | 0.4586
|  |  | 19.58 | 46.67 | -26791.6713 | 1017186.5635 | -0.015348 | 0.20131 | 0.21666 | -300.8223 | -252.1879 | 492.0666 | -487.7334 | -252.1879 | -10868.6308 | 0 | 10868.6308 | 0 | -0.061456 | -0.086934 | 0.23039 | 0.037676 | 0.69709 | 0.50438
|  |  | 19.6 | 30.53 | -28000.722 | 1008611.5828 | -0.01652 | 0.1996 | 0.21612 | -323.7977 | -278.526 | 492.0612 | -487.7388 | -278.526 | -10868.6308 | 0 | 10868.6308 | 0 | -0.055766 | -0.084039 | 0.33865 | 0.25175 | 0.64395 | 0.55705
|  |  | 19.62 | 13.28 | -29069.2988 | 1000545.6561 | -0.017561 | 0.198 | 0.21556 | -344.1878 | -306.3245 | 492.0556 | -487.7444 | -306.3245 | -10868.6308 | 0 | 10868.6308 | 0 | -0.048265 | -0.076723 | 0.41135 | 0.47985 | 0.54415 | 0.61265
|  |  | 19.64 | 3.29 | -29975.452 | 993403.1274 | -0.018445 | 0.19657 | 0.21502 | -361.5308 | -332.7052 | 492.0502 | -487.7498 | -332.7052 | -10868.6308 | 0 | 10868.6308 | 0 | -0.040219 | -0.0656 | 0.39328 | 0.63251 | 0.42618 | 0.66541
|  |  | 19.66 | 3.74 | -30729.215 | 987473.4196 | -0.019181 | 0.19539 | 0.21457 | -375.9552 | -354.5414 | 492.0457 | -487.7543 | -354.5414 | -10868.6308 | 0 | 10868.6308 | 0 | -0.033375 | -0.052558 | 0.29119 | 0.67168 | 0.32859 | 0.70908
|  |  | 19.68 | 7.03 | -31364.6484 | 982872.8776 | -0.019798 | 0.19447 | 0.21427 | -388.0464 | -369.2545 | 492.0427 | -487.7573 | -369.2545 | -10868.6308 | 0 | 10868.6308 | 0 | -0.028315 | -0.039159 | 0.21472 | 0.66821 | 0.28502 | 0.73851
|  |  | 19.7 | 10.29 | -31910.6935 | 979608.9035 | -0.020322 | 0.19382 | 0.21415 | -398.3178 | -375.5017 | 492.0415 | -487.7585 | -375.5017 | -10868.6308 | 0 | 10868.6308 | 0 | -0.02409 | -0.025996 | 0.20787 | 0.6481 | 0.31077 | 0.751
|  |  | 19.72 | 16.06 | -32373.2021 | 977628.5863 | -0.020759 | 0.19343 | 0.21419 | -406.8825 | -373.5166 | 492.0419 | -487.7581 | -373.5166 | -10868.6308 | 0 | 10868.6308 | 0 | -0.019608 | -0.01365 | 0.2403 | 0.58643 | 0.4009 | 0.74703
|  |  | 19.74 | 19.32 | -32734.0072 | 976833.6855 | -0.021094 | 0.19327 | 0.21436 | -413.4344 | -365.0101 | 492.0436 | -487.7564 | -365.0101 | -10868.6308 | 0 | 10868.6308 | 0 | -0.01382 | -0.0024178 | 0.33844 | 0.53682 | 0.53164 | 0.73002
|  |  | 19.76 | 12.74 | -32945.6279 | 977161.6252 | -0.021283 | 0.19333 | 0.21461 | -417.1403 | -352.6528 | 492.0461 | -487.7539 | -352.6528 | -10868.6308 | 0 | 10868.6308 | 0 | -0.0050869 | 0.0087295 | 0.53492 | 0.57791 | 0.66232 | 0.70531
|  |  | 19.78 | 1.08 | -32932.2111 | 978670.7761 | -0.021257 | 0.19363 | 0.21489 | -416.6413 | -339.2419 | 492.0489 | -487.7511 | -339.2419 | -10868.6308 | 0 | 10868.6308 | 0 | 0.0076325 | 0.021185 | 0.73702 | 0.66768 | 0.74782 | 0.67848
|  |  | 19.8 | -8.25 | -32617.5925 | 981503.6445 | -0.020947 | 0.19419 | 0.21514 | -410.5589 | -326.8077 | 492.0514 | -487.7486 | -326.8077 | -10868.6308 | 0 | 10868.6308 | 0 | 0.0234 | 0.035223 | 0.83977 | 0.73612 | 0.75727 | 0.65362
|  |  | 19.82 | -12.05 | -31961.7832 | 985781.0938 | -0.020314 | 0.19505 | 0.21536 | -398.1611 | -315.9891 | 492.0536 | -487.7464 | -315.9891 | -10868.6308 | 0 | 10868.6308 | 0 | 0.039854 | 0.050109 | 0.80555 | 0.75248 | 0.68505 | 0.63198
|  |  | 19.84 | -10.11 | -30978.209 | 991534.7996 | -0.019371 | 0.19619 | 0.21557 | -379.6813 | -305.9013 | 492.0557 | -487.7443 | -305.9013 | -10868.6308 | 0 | 10868.6308 | 0 | 0.054431 | 0.064763 | 0.65224 | 0.7129 | 0.55114 | 0.6118
|  |  | 19.86 | -12.05 | -29719.8608 | 998733.7105 | -0.018167 | 0.19763 | 0.2158 | -356.0668 | -294.4998 | 492.058 | -487.742 | -294.4998 | -10868.6308 | 0 | 10868.6308 | 0 | 0.06605 | 0.078987 | 0.50966 | 0.7095 | 0.38916 | 0.589
|  |  | 19.88 | -22.87 | -28240.7977 | 1007396.0206 | -0.016749 | 0.19936 | 0.21611 | -328.2758 | -279.2364 | 492.0611 | -487.7389 | -279.2364 | -10868.6308 | 0 | 10868.6308 | 0 | 0.075741 | 0.093954 | 0.45936 | 0.78717 | 0.23066 | 0.55847
|  |  | 19.9 | -31.37 | -26573.6655 | 1017621.0763 | -0.015146 | 0.2014 | 0.21655 | -296.8714 | -257.7524 | 492.0655 | -487.7345 | -257.7524 | -10868.6308 | 0 | 10868.6308 | 0 | 0.084486 | 0.11012 | 0.41516 | 0.8292 | 0.10146 | 0.5155
|  |  | 19.92 | -30.38 | -24743.9599 | 1029457.0916 | -0.013383 | 0.20376 | 0.21715 | -262.2986 | -228.4783 | 492.0715 | -487.7285 | -228.4783 | -10868.6308 | 0 | 10868.6308 | 0 | 0.091906 | 0.12602 | 0.32683 | 0.76076 | 0.023032 | 0.45696
|  |  | 19.94 | -22.93 | -22784.8925 | 1042782.3199 | -0.011488 | 0.20642 | 0.21791 | -225.1689 | -191.0817 | 492.0791 | -487.7209 | -191.0817 | -10868.6308 | 0 | 10868.6308 | 0 | 0.097531 | 0.13974 | 0.23571 | 0.61146 | 0.0064098 | 0.38216
|  |  | 19.96 | -12.92 | -20730.2429 | 1057317.6751 | -0.0094965 | 0.20932 | 0.21882 | -186.1311 | -146.6651 | 492.0882 | -487.7118 | -146.6651 | -10868.6308 | 0 | 10868.6308 | 0 | 0.10164 | 0.15008 | 0.1753 | 0.42253 | 0.046103 | 0.29333
|  |  | 19.98 | -5.08 | -18600.4834 | 1072708.9407 | -0.0074291 | 0.21239 | 0.21982 | -145.6102 | -97.6137 | 492.0982 | -487.7018 | -97.6137 | -10868.6308 | 0 | 10868.6308 | 0 | 0.1051 | 0.15676 | 0.17035 | 0.24603 | 0.11955 | 0.19523
|  |  | 20 | -2.75 | -16394.7013 | 1088619.8109 | -0.0052882 | 0.21556 | 0.22085 | -103.648 | -47.0877 | 492.1085 | -487.6915 | -47.0877 | -10868.6308 | 0 | 10868.6308 | 0 | 0.10899 | 0.16044 | 0.21933 | 0.12168 | 0.19183 | 0.094175
|  |  | 20.02 | 0.45 | -14099.3852 | 1104769.682 | -0.0030639 | 0.21878 | 0.22184 | -60.0528 | 1.7146 | 492.1184 | -487.6816 | 1.7146 | -10868.6308 | 0 | 10868.6308 | 0 | 0.11343 | 0.16158 | 0.22419 | -0.0079292 | 0.22869 | -0.0034292
|  |  | 20.04 | 9.21 | -11716.9111 | 1120875.8947 | -0.00076099 | 0.22199 | 0.22275 | -14.9155 | 46.2755 | 492.1275 | -487.6725 | 46.2755 | -10868.6308 | 0 | 10868.6308 | 0 | 0.11686 | 0.15965 | 0.11906 | -0.18465 | 0.21116 | -0.092551
|  |  | 20.06 | 19.46 | -9285.9507 | 1136605.3552 | 0.0015826 | 0.22513 | 0.22355 | 31.0189 | 85.2069 | 492.1355 | -487.6645 | 85.2069 | -10868.6308 | 0 | 10868.6308 | 0 | 0.1175 | 0.15416 | -0.055649 | -0.36501 | 0.13895 | -0.17041
|  |  | 20.08 | 29.06 | -6876.1651 | 1151608.0382 | 0.0039006 | 0.22812 | 0.22422 | 76.4514 | 118.3274 | 492.1422 | -487.6578 | 118.3274 | -10868.6308 | 0 | 10868.6308 | 0 | 0.1143 | 0.14523 | -0.26381 | -0.52725 | 0.026787 | -0.23665
|  |  | 20.1 | 36.72 | -4572.156 | 1165565.9117 | 0.0061134 | 0.23091 | 0.2248 | 119.8229 | 146.4104 | 492.148 | -487.652 | 146.4104 | -10868.6308 | 0 | 10868.6308 | 0 | 0.10698 | 0.13336 | -0.4682 | -0.66002 | -0.101 | -0.29282
|  |  | 20.12 | 38.78 | -2454.8461 | 1178231.7437 | 0.0081455 | 0.23344 | 0.22529 | 159.6523 | 170.724 | 492.1529 | -487.6471 | 170.724 | -10868.6308 | 0 | 10868.6308 | 0 | 0.096229 | 0.11947 | -0.60708 | -0.72925 | -0.21928 | -0.34145
|  |  | 20.14 | 36.45 | -583.3528 | 1189461.0298 | 0.009942 | 0.23568 | 0.22574 | 194.8633 | 192.5297 | 492.1574 | -487.6426 | 192.5297 | -10868.6308 | 0 | 10868.6308 | 0 | 0.083419 | 0.10468 | -0.6739 | -0.74956 | -0.3094 | -0.38506
|  |  | 20.16 | 33.25 | 1010.6632 | 1199195.5471 | 0.011474 | 0.23762 | 0.22615 | 224.8831 | 212.6809 | 492.1615 | -487.6385 | 212.6809 | -10868.6308 | 0 | 10868.6308 | 0 | 0.069743 | 0.089607 | -0.69369 | -0.75786 | -0.36119 | -0.42536
|  |  | 20.18 | 28.52 | 2319.3529 | 1207421.9906 | 0.012733 | 0.23926 | 0.22653 | 249.5699 | 231.3997 | 492.1653 | -487.6347 | 231.3997 | -10868.6308 | 0 | 10868.6308 | 0 | 0.05621 | 0.074548 | -0.65966 | -0.748 | -0.37446 | -0.4628
|  |  | 20.2 | 18.69 | 3359.9963 | 1214177.9353 | 0.013737 | 0.24061 | 0.22688 | 269.2373 | 248.2741 | 492.1688 | -487.6312 | 248.2741 | -10868.6308 | 0 | 10868.6308 | 0 | 0.044134 | 0.060233 | -0.54788 | -0.68345 | -0.36098 | -0.49655
|  |  | 20.22 | 4.57 | 4177.4952 | 1219588.4336 | 0.014526 | 0.24169 | 0.22717 | 284.7052 | 262.4878 | 492.1717 | -487.6283 | 262.4878 | -10868.6308 | 0 | 10868.6308 | 0 | 0.034784 | 0.047692 | -0.38716 | -0.57068 | -0.34146 | -0.52498
|  |  | 20.24 | -12.08 | 4836.2476 | 1223870.2309 | 0.015161 | 0.24255 | 0.22738 | 297.1561 | 273.2172 | 492.1738 | -487.6262 | 273.2172 | -10868.6308 | 0 | 10868.6308 | 0 | 0.028741 | 0.037729 | -0.21715 | -0.42563 | -0.33795 | -0.54643
|  |  | 20.26 | -30.05 | 5405.3154 | 1227307.3596 | 0.015707 | 0.24323 | 0.22752 | 307.8667 | 280.0575 | 492.1752 | -487.6248 | 280.0575 | -10868.6308 | 0 | 10868.6308 | 0 | 0.025905 | 0.030877 | -0.066427 | -0.25962 | -0.36693 | -0.56012
|  |  | 20.28 | -39.14 | 5936.9876 | 1230180.8581 | 0.016215 | 0.24381 | 0.22759 | 317.8151 | 283.3147 | 492.1759 | -487.6241 | 283.3147 | -10868.6308 | 0 | 10868.6308 | 0 | 0.024852 | 0.026528 | -0.03883 | -0.17523 | -0.43023 | -0.56663
|  |  | 20.3 | -34.3 | 6438.4759 | 1232634.2476 | 0.016692 | 0.2443 | 0.2276 | 327.1545 | 284.0029 | 492.176 | -487.624 | 284.0029 | -10868.6308 | 0 | 10868.6308 | 0 | 0.022797 | 0.022526 | -0.16669 | -0.22501 | -0.50969 | -0.56801
|  |  | 20.32 | -27.3 | 6869.717 | 1234626.8256 | 0.0171 | 0.24469 | 0.22759 | 335.1654 | 283.5078 | 492.1759 | -487.6241 | 283.5078 | -10868.6308 | 0 | 10868.6308 | 0 | 0.018075 | 0.017336 | -0.30556 | -0.29402 | -0.57856 | -0.56702
|  |  | 20.34 | -28.91 | 7184.1055 | 1236074.4225 | 0.017398 | 0.24498 | 0.22759 | 341.0047 | 283.0999 | 492.1759 | -487.6241 | 283.0999 | -10868.6308 | 0 | 10868.6308 | 0 | 0.011718 | 0.011624 | -0.33013 | -0.2771 | -0.61923 | -0.5662
|  |  | 20.36 | -36.3 | 7367.8615 | 1236996.7198 | 0.017573 | 0.24517 | 0.2276 | 344.4308 | 283.5684 | 492.176 | -487.624 | 283.5684 | -10868.6308 | 0 | 10868.6308 | 0 | 0.0057626 | 0.0068121 | -0.26539 | -0.20414 | -0.62839 | -0.56714
|  |  | 20.38 | -39.35 | 7437.039 | 1237489.0433 | 0.01764 | 0.24527 | 0.22763 | 345.7457 | 285.0911 | 492.1763 | -487.6237 | 285.0911 | -10868.6308 | 0 | 10868.6308 | 0 | 0.00094586 | 0.0030039 | -0.21629 | -0.17668 | -0.60979 | -0.57018
|  |  | 20.4 | -34.09 | 7408.0871 | 1237586.4523 | 0.017615 | 0.24529 | 0.22767 | 345.2478 | 287.2692 | 492.1767 | -487.6233 | 287.2692 | -10868.6308 | 0 | 10868.6308 | 0 | -0.0034863 | -0.0010993 | -0.22693 | -0.23364 | -0.56783 | -0.57454
|  |  | 20.42 | -23.83 | 7280.3235 | 1237191.5844 | 0.017495 | 0.24521 | 0.22771 | 342.9081 | 289.2294 | 492.1771 | -487.6229 | 289.2294 | -10868.6308 | 0 | 10868.6308 | 0 | -0.0084507 | -0.0068373 | -0.26951 | -0.34016 | -0.50781 | -0.57846
|  |  | 20.44 | -10.76 | 7038.5424 | 1236102.3488 | 0.017266 | 0.24499 | 0.22772 | 338.4215 | 289.7662 | 492.1772 | -487.6228 | 289.7662 | -10868.6308 | 0 | 10868.6308 | 0 | -0.01444 | -0.014958 | -0.32943 | -0.47193 | -0.43703 | -0.57953
|  |  | 20.46 | 4.69 | 6658.4997 | 1234057.3484 | 0.016904 | 0.24458 | 0.22768 | 331.3118 | 287.5213 | 492.1768 | -487.6232 | 287.5213 | -10868.6308 | 0 | 10868.6308 | 0 | -0.021834 | -0.025897 | -0.40993 | -0.62194 | -0.36303 | -0.57504
|  |  | 20.48 | 17.01 | 6112.5437 | 1230784.1127 | 0.01638 | 0.24393 | 0.22755 | 321.0404 | 281.1842 | 492.1755 | -487.6245 | 281.1842 | -10868.6308 | 0 | 10868.6308 | 0 | -0.030571 | -0.039441 | -0.46382 | -0.73247 | -0.29372 | -0.56237
|  |  | 20.5 | 24.73 | 5379.6652 | 1226068.9401 | 0.015673 | 0.24299 | 0.22731 | 307.1969 | 269.6969 | 492.1731 | -487.6269 | 269.6969 | -10868.6308 | 0 | 10868.6308 | 0 | -0.040059 | -0.054633 | -0.48493 | -0.78669 | -0.23763 | -0.53939
|  |  | 20.52 | 29.63 | 4449.1286 | 1219794.4801 | 0.014774 | 0.24173 | 0.22696 | 289.5702 | 252.4431 | 492.1696 | -487.6304 | 252.4431 | -10868.6308 | 0 | 10868.6308 | 0 | -0.049874 | -0.070511 | -0.49654 | -0.80119 | -0.20024 | -0.50489
|  |  | 20.54 | 31.31 | 3316.4642 | 1211933.7477 | 0.013677 | 0.24017 | 0.22649 | 268.0761 | 229.3693 | 492.1649 | -487.6351 | 229.3693 | -10868.6308 | 0 | 10868.6308 | 0 | -0.05979 | -0.086242 | -0.49513 | -0.77184 | -0.18203 | -0.45874
|  |  | 20.56 | 30.23 | 1981.7061 | 1202543.1383 | 0.012384 | 0.23829 | 0.22591 | 242.725 | 200.9971 | 492.1591 | -487.6409 | 200.9971 | -10868.6308 | 0 | 10868.6308 | 0 | -0.069552 | -0.101 | -0.48106 | -0.70429 | -0.17876 | -0.40199
|  |  | 20.58 | 25.03 | 451.9467 | 1191764.5404 | 0.010901 | 0.23615 | 0.22524 | 213.6675 | 168.3308 | 492.1524 | -487.6476 | 168.3308 | -10868.6308 | 0 | 10868.6308 | 0 | -0.078701 | -0.11392 | -0.43378 | -0.58696 | -0.18348 | -0.33666
|  |  | 20.6 | 16.33 | -1254.0988 | 1179829.5192 | 0.0092488 | 0.23377 | 0.22452 | 181.2762 | 132.6951 | 492.1452 | -487.6548 | 132.6951 | -10868.6308 | 0 | 10868.6308 | 0 | -0.086561 | -0.12407 | -0.35227 | -0.42869 | -0.18897 | -0.26539
|  |  | 20.62 | 12.92 | -3111.7326 | 1167010.6675 | 0.0074509 | 0.23121 | 0.22376 | 146.0373 | 95.5318 | 492.1376 | -487.6624 | 95.5318 | -10868.6308 | 0 | 10868.6308 | 0 | -0.093229 | -0.13156 | -0.31454 | -0.32026 | -0.18534 | -0.19106
|  |  | 20.64 | 15.25 | -5105.4978 | 1153522.5887 | 0.0055236 | 0.22852 | 0.223 | 108.2626 | 58.1516 | 492.13 | -487.67 | 58.1516 | -10868.6308 | 0 | 10868.6308 | 0 | -0.099499 | -0.13745 | -0.3124 | -0.2688 | -0.1599 | -0.1163
|  |  | 20.66 | 13.69 | -7224.6332 | 1139516.3534 | 0.003478 | 0.22573 | 0.22225 | 68.1696 | 21.4825 | 492.1225 | -487.6775 | 21.4825 | -10868.6308 | 0 | 10868.6308 | 0 | -0.10506 | -0.14194 | -0.2435 | -0.17986 | -0.1066 | -0.042965
|  |  | 20.68 | 11.69 | -9444.5404 | 1125152.5881 | 0.0013379 | 0.22286 | 0.22152 | 26.2232 | -14.0681 | 492.1152 | -487.6848 | -14.0681 | -10868.6308 | 0 | 10868.6308 | 0 | -0.10895 | -0.14463 | -0.14618 | -0.088764 | -0.029277 | 0.028136
|  |  | 20.7 | 14.35 | -11730.2513 | 1110587.9954 | -0.00086366 | 0.21995 | 0.22082 | -16.9278 | -48.5855 | 492.1082 | -487.6918 | -48.5855 | -10868.6308 | 0 | 10868.6308 | 0 | -0.1112 | -0.14598 | -0.078729 | -0.046329 | 0.064771 | 0.097171
|  |  | 20.72 | 14.89 | -14046.8762 | 1095941.3447 | -0.003094 | 0.21703 | 0.22013 | -60.6425 | -82.5035 | 492.1013 | -487.6987 | -82.5035 | -10868.6308 | 0 | 10868.6308 | 0 | -0.11183 | -0.14628 | 0.01599 | 0.016107 | 0.16489 | 0.16501
|  |  | 20.74 | 10.58 | -16352.6854 | 1081351.1578 | -0.005314 | 0.21412 | 0.21943 | -104.1552 | -116.3736 | 492.0943 | -487.7057 | -116.3736 | -10868.6308 | 0 | 10868.6308 | 0 | -0.11017 | -0.14485 | 0.14983 | 0.12695 | 0.25563 | 0.23275
|  |  | 20.76 | 7.21 | -18598.3657 | 1067010.1654 | -0.0074773 | 0.21126 | 0.21874 | -146.5558 | -150.5785 | 492.0874 | -487.7126 | -150.5785 | -10868.6308 | 0 | 10868.6308 | 0 | -0.10616 | -0.14129 | 0.25172 | 0.22906 | 0.32382 | 0.30116
|  |  | 20.78 | 9.57 | -20746.3353 | 1053098.637 | -0.0095482 | 0.20848 | 0.21803 | -187.1452 | -185.0998 | 492.0803 | -487.7197 | -185.0998 | -10868.6308 | 0 | 10868.6308 | 0 | -0.10093 | -0.13625 | 0.27088 | 0.2745 | 0.36658 | 0.3702
|  |  | 20.8 | 10.76 | -22781.2003 | 1039741.9579 | -0.011512 | 0.20582 | 0.21733 | -225.6279 | -219.4518 | 492.0733 | -487.7267 | -219.4518 | -10868.6308 | 0 | 10868.6308 | 0 | -0.095409 | -0.13019 | 0.28135 | 0.3313 | 0.38895 | 0.4389
|  |  | 20.82 | 9.03 | -24696.8197 | 1027062.4861 | -0.013361 | 0.20329 | 0.21665 | -261.8737 | -252.7697 | 492.0665 | -487.7335 | -252.7697 | -10868.6308 | 0 | 10868.6308 | 0 | -0.089518 | -0.12273 | 0.30772 | 0.41524 | 0.39802 | 0.50554
|  |  | 20.84 | 10.2 | -26488.2093 | 1015198.9931 | -0.01509 | 0.20092 | 0.21601 | -295.77 | -283.9853 | 492.0601 | -487.7399 | -283.9853 | -10868.6308 | 0 | 10868.6308 | 0 | -0.083422 | -0.11392 | 0.30192 | 0.46597 | 0.40392 | 0.56797
|  |  | 20.86 | 7 | -28150.2779 | 1004289.2912 | -0.016694 | 0.19875 | 0.21544 | -327.2025 | -312.0441 | 492.0544 | -487.7456 | -312.0441 | -10868.6308 | 0 | 10868.6308 | 0 | -0.076948 | -0.10372 | 0.34546 | 0.55409 | 0.41546 | 0.62409
|  |  | 20.88 | -4.25 | -29661.6722 | 994528.0157 | -0.018151 | 0.1968 | 0.21495 | -355.758 | -336.0803 | 492.0495 | -487.7505 | -336.0803 | -10868.6308 | 0 | 10868.6308 | 0 | -0.068743 | -0.091029 | 0.47502 | 0.71466 | 0.43252 | 0.67216
|  |  | 20.9 | -12.14 | -30980.7923 | 986179.2614 | -0.019421 | 0.19513 | 0.21455 | -380.6513 | -355.4747 | 492.0455 | -487.7545 | -355.4747 | -10868.6308 | 0 | 10868.6308 | 0 | -0.058263 | -0.075559 | 0.57297 | 0.83235 | 0.45157 | 0.71095
|  |  | 20.92 | -13.6 | -32069.9678 | 979463.0561 | -0.020468 | 0.19379 | 0.21426 | -401.1747 | -369.8442 | 492.0426 | -487.7574 | -369.8442 | -10868.6308 | 0 | 10868.6308 | 0 | -0.046448 | -0.058478 | 0.60859 | 0.87569 | 0.47259 | 0.73969
|  |  | 20.94 | -12.8 | -32909.8643 | 974486.9275 | -0.021274 | 0.1928 | 0.21407 | -416.9659 | -379.0421 | 492.0407 | -487.7593 | -379.0421 | -10868.6308 | 0 | 10868.6308 | 0 | -0.03412 | -0.04086 | 0.62424 | 0.88608 | 0.49624 | 0.75808
|  |  | 20.96 | -10.7 | -33492.9077 | 971276.4673 | -0.021831 | 0.19216 | 0.21399 | -427.8859 | -383.1643 | 492.0399 | -487.7601 | -383.1643 | -10868.6308 | 0 | 10868.6308 | 0 | -0.021594 | -0.023266 | 0.62827 | 0.87333 | 0.52127 | 0.76633
|  |  | 20.98 | -4.72 | -33819.9331 | 969793.2644 | -0.022141 | 0.19186 | 0.214 | -433.956 | -382.5306 | 492.04 | -487.76 | -382.5306 | -10868.6308 | 0 | 10868.6308 | 0 | -0.0093757 | -0.0064104 | 0.59361 | 0.81226 | 0.54641 | 0.76506
|  |  | 21 | 0.48 | -33900.3559 | 969938.4839 | -0.022212 | 0.19189 | 0.2141 | -435.3608 | -377.6434 | 492.041 | -487.759 | -377.6434 | -10868.6308 | 0 | 10868.6308 | 0 | 0.0022084 | 0.0092171 | 0.5648 | 0.75049 | 0.5696 | 0.75529
|  |  | 21.02 | -1.88 | -33739.3532 | 971622.4768 | -0.022051 | 0.19222 | 0.21428 | -432.2077 | -369.1065 | 492.0428 | -487.7572 | -369.1065 | -10868.6308 | 0 | 10868.6308 | 0 | 0.013879 | 0.024292 | 0.60222 | 0.75701 | 0.58342 | 0.73821
|  |  | 21.04 | -6.97 | -33326.729 | 974834.1457 | -0.021649 | 0.19286 | 0.21451 | -424.3175 | -357.4718 | 492.0451 | -487.7549 | -357.4718 | -10868.6308 | 0 | 10868.6308 | 0 | 0.026378 | 0.039709 | 0.6477 | 0.78464 | 0.578 | 0.71494
|  |  | 21.06 | -8.46 | -32650.0521 | 979597.1018 | -0.020993 | 0.19381 | 0.21481 | -411.465 | -343.0673 | 492.0481 | -487.7519 | -343.0673 | -10868.6308 | 0 | 10868.6308 | 0 | 0.039196 | 0.055262 | 0.63416 | 0.77073 | 0.54956 | 0.68613
|  |  | 21.08 | -8.43 | -31712.4392 | 985893.9272 | -0.020087 | 0.19507 | 0.21516 | -393.7085 | -325.9175 | 492.0516 | -487.7484 | -325.9175 | -10868.6308 | 0 | 10868.6308 | 0 | 0.051398 | 0.070331 | 0.58595 | 0.73614 | 0.50165 | 0.65184
|  |  | 21.1 | -8.79 | -30531.6866 | 993664.9727 | -0.018948 | 0.19662 | 0.21557 | -371.375 | -305.7925 | 492.0557 | -487.7443 | -305.7925 | -10868.6308 | 0 | 10868.6308 | 0 | 0.062549 | 0.084687 | 0.52923 | 0.69948 | 0.44133 | 0.61158
|  |  | 21.12 | -7.3 | -29133.4452 | 1002825.738 | -0.017599 | 0.19845 | 0.21605 | -344.9348 | -282.347 | 492.0605 | -487.7395 | -282.347 | -10868.6308 | 0 | 10868.6308 | 0 | 0.072349 | 0.098059 | 0.45077 | 0.63769 | 0.37777 | 0.56469
|  |  | 21.14 | -7.45 | -27546.5338 | 1013270.0914 | -0.016067 | 0.20053 | 0.2166 | -314.9189 | -255.2974 | 492.066 | -487.734 | -255.2974 | -10868.6308 | 0 | 10868.6308 | 0 | 0.080794 | 0.11029 | 0.39365 | 0.58509 | 0.31915 | 0.51059
|  |  | 21.16 | -9.81 | -25794.1608 | 1024895.6846 | -0.014375 | 0.20285 | 0.21723 | -281.7573 | -224.5716 | 492.0723 | -487.7277 | -224.5716 | -10868.6308 | 0 | 10868.6308 | 0 | 0.088398 | 0.12161 | 0.36681 | 0.54724 | 0.26871 | 0.44914
|  |  | 21.18 | -7.98 | -23894.0364 | 1037594.8143 | -0.01254 | 0.20538 | 0.21792 | -245.7836 | -190.3894 | 492.0792 | -487.7208 | -190.3894 | -10868.6308 | 0 | 10868.6308 | 0 | 0.095141 | 0.13169 | 0.30748 | 0.46058 | 0.22768 | 0.38078
|  |  | 21.2 | -5.83 | -21866.6169 | 1051213.5015 | -0.010581 | 0.2081 | 0.21868 | -207.3881 | -153.2788 | 492.0868 | -487.7132 | -153.2788 | -10868.6308 | 0 | 10868.6308 | 0 | 0.10075 | 0.13994 | 0.25388 | 0.36486 | 0.19558 | 0.30656
|  |  | 21.22 | -6.22 | -19731.2566 | 1065574.6038 | -0.0085176 | 0.21096 | 0.21948 | -166.9453 | -114.0314 | 492.0948 | -487.7052 | -114.0314 | -10868.6308 | 0 | 10868.6308 | 0 | 0.10559 | 0.14649 | 0.22925 | 0.29026 | 0.16705 | 0.22806
|  |  | 21.24 | -3.62 | -17503.8709 | 1080501.2819 | -0.0063658 | 0.21394 | 0.22031 | -124.7689 | -73.5875 | 492.1031 | -487.6969 | -73.5875 | -10868.6308 | 0 | 10868.6308 | 0 | 0.1096 | 0.15123 | 0.17216 | 0.18337 | 0.13596 | 0.14717
|  |  | 21.26 | -2.48 | -15203.4065 | 1095802.0099 | -0.0041443 | 0.21699 | 0.22114 | -81.2286 | -32.8898 | 492.1114 | -487.6886 | -32.8898 | -10868.6308 | 0 | 10868.6308 | 0 | 0.11254 | 0.15397 | 0.12224 | 0.09058 | 0.097442 | 0.06578
|  |  | 21.28 | -3.53 | -12849.8362 | 1111294.8472 | -0.001873 | 0.22008 | 0.22196 | -36.711 | 7.2526 | 492.1196 | -487.6804 | 7.2526 | -10868.6308 | 0 | 10868.6308 | 0 | 0.11459 | 0.15508 | 0.081987 | 0.020795 | 0.046687 | -0.014505
|  |  | 21.3 | -2.66 | -10463.9906 | 1126819.6742 | 0.00042785 | 0.22318 | 0.22275 | 8.3859 | 46.2712 | 492.1275 | -487.6725 | 46.2712 | -10868.6308 | 0 | 10868.6308 | 0 | 0.1155 | 0.15463 | 0.0093701 | -0.065942 | -0.01723 | -0.092542
|  |  | 21.32 | -4.43 | -8071.1304 | 1142225.8165 | 0.002734 | 0.22625 | 0.22352 | 53.5871 | 83.8799 | 492.1352 | -487.6648 | 83.8799 | -10868.6308 | 0 | 10868.6308 | 0 | 0.11512 | 0.15274 | -0.047545 | -0.12346 | -0.091845 | -0.16776
|  |  | 21.34 | -11.39 | -5692.3602 | 1157410.9893 | 0.0050255 | 0.22928 | 0.22426 | 98.4996 | 120.0587 | 492.1426 | -487.6574 | 120.0587 | -10868.6308 | 0 | 10868.6308 | 0 | 0.11403 | 0.15024 | -0.061542 | -0.12622 | -0.17544 | -0.24012
|  |  | 21.36 | -18.63 | -3338.6749 | 1172345.1273 | 0.007292 | 0.23226 | 0.22497 | 142.9229 | 155.0126 | 492.1497 | -487.6503 | 155.0126 | -10868.6308 | 0 | 10868.6308 | 0 | 0.11262 | 0.14774 | -0.079015 | -0.12373 | -0.26531 | -0.31003
|  |  | 21.38 | -21.74 | -1021.6896 | 1187011.1649 | 0.0095228 | 0.23519 | 0.22567 | 186.6473 | 189.0946 | 492.1567 | -487.6433 | 189.0946 | -10868.6308 | 0 | 10868.6308 | 0 | 0.11046 | 0.1449 | -0.13693 | -0.16079 | -0.35433 | -0.37819
|  |  | 21.4 | -20.51 | 1234.7008 | 1201333.9243 | 0.011696 | 0.23805 | 0.22635 | 229.2353 | 222.6589 | 492.1635 | -487.6365 | 222.6589 | -10868.6308 | 0 | 10868.6308 | 0 | 0.10682 | 0.14089 | -0.22699 | -0.24022 | -0.43209 | -0.44532
|  |  | 21.42 | -15.28 | 3393.7988 | 1215156.2483 | 0.013776 | 0.24081 | 0.22703 | 270.0071 | 255.8627 | 492.1703 | -487.6297 | 255.8627 | -10868.6308 | 0 | 10868.6308 | 0 | 0.1012 | 0.1349 | -0.33567 | -0.35893 | -0.48847 | -0.51173
|  |  | 21.44 | -6.49 | 5411.2078 | 1228242.9214 | 0.015721 | 0.24342 | 0.2277 | 308.1328 | 288.4781 | 492.177 | -487.623 | 288.4781 | -10868.6308 | 0 | 10868.6308 | 0 | 0.093323 | 0.12619 | -0.45168 | -0.51206 | -0.51658 | -0.57696
|  |  | 21.46 | 6.25 | 7238.5952 | 1240285.7322 | 0.017485 | 0.24582 | 0.22833 | 342.7001 | 319.7728 | 492.1833 | -487.6167 | 319.7728 | -10868.6308 | 0 | 10868.6308 | 0 | 0.083041 | 0.11404 | -0.57654 | -0.70205 | -0.51404 | -0.63955
|  |  | 21.48 | 20.51 | 8826.7934 | 1250916.8519 | 0.019019 | 0.24794 | 0.22892 | 372.7712 | 348.4985 | 492.1892 | -487.6108 | 348.4985 | -10868.6308 | 0 | 10868.6308 | 0 | 0.070383 | 0.098003 | -0.68919 | -0.9021 | -0.48409 | -0.697
|  |  | 21.5 | 31.87 | 10133.534 | 1259758.2774 | 0.020282 | 0.2497 | 0.22942 | 397.5294 | 373.0087 | 492.1942 | -487.6058 | 373.0087 | -10868.6308 | 0 | 10868.6308 | 0 | 0.055934 | 0.078335 | -0.75572 | -1.0647 | -0.43702 | -0.74602
|  |  | 21.52 | 37.58 | 11133.7263 | 1266498.5179 | 0.021249 | 0.25105 | 0.2298 | 416.4749 | 391.5179 | 492.198 | -487.602 | 391.5179 | -10868.6308 | 0 | 10868.6308 | 0 | 0.040727 | 0.0561 | -0.76503 | -1.1588 | -0.38923 | -0.78304
|  |  | 21.54 | 38.18 | 11822.585 | 1270946.6367 | 0.021913 | 0.25194 | 0.23002 | 429.4897 | 402.4652 | 492.2002 | -487.5998 | 402.4652 | -10868.6308 | 0 | 10868.6308 | 0 | 0.025675 | 0.032644 | -0.74009 | -1.1867 | -0.35829 | -0.80493
|  |  | 21.56 | 31.75 | 12212.1134 | 1273056.4447 | 0.022285 | 0.25236 | 0.23007 | 436.7792 | 404.8938 | 492.2007 | -487.5993 | 404.8938 | -10868.6308 | 0 | 10868.6308 | 0 | 0.011516 | 0.0095037 | -0.67585 | -1.1273 | -0.35835 | -0.80979
|  |  | 21.58 | 19.08 | 12327.832 | 1272942.8777 | 0.022389 | 0.25234 | 0.22995 | 438.817 | 398.7466 | 492.1995 | -487.6005 | 398.7466 | -10868.6308 | 0 | 10868.6308 | 0 | -0.0011191 | -0.011652 | -0.58767 | -0.98829 | -0.39687 | -0.79749
|  |  | 21.6 | 5.68 | 12200.5483 | 1270856.3742 | 0.022255 | 0.25192 | 0.22967 | 436.194 | 384.9912 | 492.1967 | -487.6033 | 384.9912 | -10868.6308 | 0 | 10868.6308 | 0 | -0.012264 | -0.029803 | -0.52677 | -0.82678 | -0.46997 | -0.76998
|  |  | 21.62 | -7.5 | 11854.692 | 1267115.2059 | 0.021908 | 0.25118 | 0.22927 | 429.3995 | 365.505 | 492.1927 | -487.6073 | 365.505 | -10868.6308 | 0 | 10868.6308 | 0 | -0.022402 | -0.044631 | -0.48712 | -0.65601 | -0.56212 | -0.73101
|  |  | 21.64 | -22.25 | 11308.6039 | 1262069.8675 | 0.021368 | 0.25017 | 0.2288 | 418.82 | 342.7327 | 492.188 | -487.612 | 342.7327 | -10868.6308 | 0 | 10868.6308 | 0 | -0.031575 | -0.055821 | -0.43009 | -0.46297 | -0.65259 | -0.68547
|  |  | 21.66 | -34.83 | 10582.0172 | 1256087.7484 | 0.020657 | 0.24898 | 0.22832 | 404.8697 | 319.214 | 492.1832 | -487.6168 | 319.214 | -10868.6308 | 0 | 10868.6308 | 0 | -0.0396 | -0.063351 | -0.37246 | -0.29013 | -0.72076 | -0.63843
|  |  | 21.68 | -42.76 | 9696.2933 | 1249502.1234 | 0.019795 | 0.24767 | 0.22787 | 387.986 | 297.1008 | 492.1787 | -487.6213 | 297.1008 | -10868.6308 | 0 | 10868.6308 | 0 | -0.046541 | -0.067919 | -0.32165 | -0.1666 | -0.74925 | -0.5942
|  |  | 21.7 | -43.68 | 8670.1393 | 1242548.2451 | 0.018803 | 0.24628 | 0.22748 | 368.5421 | 277.7523 | 492.1748 | -487.6252 | 277.7523 | -10868.6308 | 0 | 10868.6308 | 0 | -0.052663 | -0.070772 | -0.2905 | -0.1187 | -0.7273 | -0.5555
|  |  | 21.72 | -36.24 | 7515.226 | 1235315.1575 | 0.017692 | 0.24484 | 0.22715 | 346.7607 | 261.4809 | 492.1715 | -487.6285 | 261.4809 | -10868.6308 | 0 | 10868.6308 | 0 | -0.058467 | -0.073564 | -0.2899 | -0.16056 | -0.6523 | -0.52296
|  |  | 21.74 | -26.4 | 6237.9725 | 1227748.9462 | 0.016467 | 0.24333 | 0.22686 | 322.7468 | 247.5039 | 492.1686 | -487.6314 | 247.5039 | -10868.6308 | 0 | 10868.6308 | 0 | -0.064053 | -0.07748 | -0.26877 | -0.23101 | -0.53277 | -0.49501
|  |  | 21.76 | -18.06 | 4850.8788 | 1219728.2194 | 0.015138 | 0.24173 | 0.22659 | 296.7015 | 234.1447 | 492.1659 | -487.6341 | 234.1447 | -10868.6308 | 0 | 10868.6308 | 0 | -0.06883 | -0.082667 | -0.20893 | -0.28769 | -0.38953 | -0.46829
|  |  | 21.78 | -8.37 | 3375.5871 | 1211125.3637 | 0.013724 | 0.24001 | 0.22628 | 268.9878 | 219.2669 | 492.1628 | -487.6372 | 219.2669 | -10868.6308 | 0 | 10868.6308 | 0 | -0.072566 | -0.089092 | -0.16466 | -0.35483 | -0.24836 | -0.43853
|  |  | 21.8 | 2.66 | 1830.53 | 1201806.1403 | 0.01224 | 0.23815 | 0.22591 | 239.9101 | 200.8137 | 492.1591 | -487.6409 | 200.8137 | -10868.6308 | 0 | 10868.6308 | 0 | -0.075789 | -0.096923 | -0.15766 | -0.42823 | -0.13106 | -0.40163
|  |  | 21.82 | 11.24 | 222.6481 | 1191642.7122 | 0.010692 | 0.23612 | 0.22543 | 209.5697 | 177.2935 | 492.1543 | -487.6457 | 177.2935 | -10868.6308 | 0 | 10868.6308 | 0 | -0.079008 | -0.10588 | -0.16422 | -0.46699 | -0.051821 | -0.35459
|  |  | 21.84 | 16.03 | -1449.3396 | 1180564.2602 | 0.0090781 | 0.23391 | 0.22483 | 177.9317 | 148.1056 | 492.1483 | -487.6517 | 148.1056 | -10868.6308 | 0 | 10868.6308 | 0 | -0.08241 | -0.11511 | -0.17595 | -0.45651 | -0.015654 | -0.29621
|  |  | 21.86 | 18.54 | -3191.7619 | 1168584.1858 | 0.0073921 | 0.23152 | 0.22413 | 144.8859 | 113.6531 | 492.1413 | -487.6587 | 113.6531 | -10868.6308 | 0 | 10868.6308 | 0 | -0.086191 | -0.1238 | -0.20215 | -0.41271 | -0.016755 | -0.22731
|  |  | 21.88 | 18.75 | -5015.3393 | 1155790.1991 | 0.0056253 | 0.22897 | 0.22334 | 110.2568 | 75.2214 | 492.1334 | -487.6666 | 75.2214 | -10868.6308 | 0 | 10868.6308 | 0 | -0.090488 | -0.13131 | -0.22754 | -0.33794 | -0.040044 | -0.15044
|  |  | 21.9 | 16.24 | -6930.1616 | 1142333.9267 | 0.00377 | 0.22629 | 0.22252 | 73.8912 | 34.6615 | 492.1252 | -487.6748 | 34.6615 | -10868.6308 | 0 | 10868.6308 | 0 | -0.095051 | -0.13701 | -0.22874 | -0.23172 | -0.066339 | -0.069323
|  |  | 21.92 | 9.3 | -8935.1792 | 1128436.3582 | 0.0018289 | 0.22351 | 0.22169 | 35.8458 | -6.0225 | 492.1169 | -487.6831 | -6.0225 | -10868.6308 | 0 | 10868.6308 | 0 | -0.099058 | -0.14013 | -0.17198 | -0.080955 | -0.078984 | 0.012045
|  |  | 21.94 | -0.84 | -11008.5387 | 1114392.8797 | -0.0001755 | 0.22071 | 0.22089 | -3.4398 | -45.0521 | 492.1089 | -487.6911 | -45.0521 | -10868.6308 | 0 | 10868.6308 | 0 | -0.10138 | -0.13996 | -0.060066 | 0.098504 | -0.068466 | 0.090104
|  |  | 21.96 | -7.59 | -13110.9061 | 1100529.4594 | -0.0022046 | 0.21795 | 0.22015 | -43.2101 | -81.1343 | 492.1015 | -487.6985 | -81.1343 | -10868.6308 | 0 | 10868.6308 | 0 | -0.10153 | -0.13659 | 0.044837 | 0.23817 | -0.031063 | 0.16227
|  |  | 21.98 | -10.73 | -15199.0532 | 1087124.3261 | -0.0042168 | 0.21527 | 0.21949 | -82.6485 | -113.5906 | 492.0949 | -487.7051 | -113.5906 | -10868.6308 | 0 | 10868.6308 | 0 | -0.099685 | -0.13086 | 0.13973 | 0.33448 | 0.032429 | 0.22718
|  |  | 22 | -14.68 | -17229.233 | 1074392.2052 | -0.0061704 | 0.21273 | 0.2189 | -120.9401 | -142.3543 | 492.089 | -487.711 | -142.3543 | -10868.6308 | 0 | 10868.6308 | 0 | -0.09568 | -0.1232 | 0.26077 | 0.43151 | 0.11397 | 0.28471
|  |  | 22.02 | -17.01 | -19153.9767 | 1062515.0015 | -0.0080209 | 0.21036 | 0.21838 | -157.2097 | -167.8274 | 492.0838 | -487.7162 | -167.8274 | -10868.6308 | 0 | 10868.6308 | 0 | -0.089369 | -0.11383 | 0.37039 | 0.50575 | 0.20029 | 0.33565
|  |  | 22.04 | -15.1 | -20930.4739 | 1051628.1073 | -0.0097282 | 0.20819 | 0.21792 | -190.6727 | -190.6378 | 492.0792 | -487.7208 | -190.6378 | -10868.6308 | 0 | 10868.6308 | 0 | -0.081361 | -0.10345 | 0.43036 | 0.53228 | 0.27936 | 0.38128
|  |  | 22.06 | -11.42 | -22531.1055 | 1041796.9145 | -0.011267 | 0.20623 | 0.21749 | -220.8269 | -211.3948 | 492.0749 | -487.7251 | -211.3948 | -10868.6308 | 0 | 10868.6308 | 0 | -0.072486 | -0.092758 | 0.4571 | 0.53699 | 0.3429 | 0.42279
|  |  | 22.08 | -6.13 | -23944.4214 | 1033031.6509 | -0.012626 | 0.20448 | 0.2171 | -247.4667 | -230.5073 | 492.071 | -487.729 | -230.5073 | -10868.6308 | 0 | 10868.6308 | 0 | -0.063431 | -0.082165 | 0.44842 | 0.52231 | 0.38712 | 0.46101
|  |  | 22.1 | 1.17 | -25174.1694 | 1025300.9668 | -0.013809 | 0.20294 | 0.21675 | -270.6645 | -248.1013 | 492.0675 | -487.7325 | -248.1013 | -10868.6308 | 0 | 10868.6308 | 0 | -0.054924 | -0.072097 | 0.40228 | 0.4845 | 0.41398 | 0.4962
|  |  | 22.12 | 4.57 | -26233.2699 | 1018558.7879 | -0.014829 | 0.20159 | 0.21642 | -290.6577 | -264.0356 | 492.0642 | -487.7358 | -264.0356 | -10868.6308 | 0 | 10868.6308 | 0 | -0.047082 | -0.062428 | 0.38198 | 0.48237 | 0.42768 | 0.52807
|  |  | 22.14 | 1.97 | -27128.2005 | 1012811.3514 | -0.015692 | 0.20044 | 0.21614 | -307.5604 | -277.967 | 492.0614 | -487.7386 | -277.967 | -10868.6308 | 0 | 10868.6308 | 0 | -0.039157 | -0.052242 | 0.41051 | 0.53623 | 0.43021 | 0.55593
|  |  | 22.16 | -1.05 | -27853.0702 | 1008138.4829 | -0.016391 | 0.19951 | 0.2159 | -321.2542 | -289.4144 | 492.059 | -487.741 | -289.4144 | -10868.6308 | 0 | 10868.6308 | 0 | -0.03071 | -0.040986 | 0.43421 | 0.58933 | 0.42371 | 0.57883
|  |  | 22.18 | -2.6 | -28399.9322 | 1004636.9221 | -0.016917 | 0.19881 | 0.21573 | -331.5811 | -297.83 | 492.0573 | -487.7427 | -297.83 | -10868.6308 | 0 | 10868.6308 | 0 | -0.021979 | -0.028877 | 0.43888 | 0.62166 | 0.41288 | 0.59566
|  |  | 22.2 | -2.27 | -28767.1332 | 1002369.2813 | -0.01727 | 0.19836 | 0.21563 | -338.5009 | -302.7057 | 492.0563 | -487.7437 | -302.7057 | -10868.6308 | 0 | 10868.6308 | 0 | -0.013326 | -0.016379 | 0.42635 | 0.62811 | 0.40365 | 0.60541
|  |  | 22.22 | -1.05 | -28958.7489 | 1001353.4131 | -0.017453 | 0.19816 | 0.21561 | -342.0829 | -303.6964 | 492.0561 | -487.7439 | -303.6964 | -10868.6308 | 0 | 10868.6308 | 0 | -0.0049494 | -0.0039188 | 0.41134 | 0.61789 | 0.40084 | 0.60739
|  |  | 22.24 | -2.3 | -28977.6139 | 1001585.6803 | -0.017468 | 0.1982 | 0.21567 | -342.3783 | -300.7111 | 492.0567 | -487.7433 | -300.7111 | -10868.6308 | 0 | 10868.6308 | 0 | 0.0034426 | 0.0085044 | 0.42787 | 0.62442 | 0.40487 | 0.60142
|  |  | 22.26 | -5.47 | -28817.6566 | 1003076.3918 | -0.01731 | 0.1985 | 0.21581 | -339.2772 | -293.9214 | 492.0581 | -487.7419 | -293.9214 | -10868.6308 | 0 | 10868.6308 | 0 | 0.012379 | 0.021174 | 0.4658 | 0.64254 | 0.4111 | 0.58784
|  |  | 22.28 | -8.07 | -28465.8181 | 1005849.339 | -0.016966 | 0.19905 | 0.21602 | -332.5433 | -283.6815 | 492.0602 | -487.7398 | -283.6815 | -10868.6308 | 0 | 10868.6308 | 0 | 0.021977 | 0.03408 | 0.49395 | 0.64806 | 0.41325 | 0.56736
|  |  | 22.3 | -7.45 | -27913.0357 | 1009902.3121 | -0.016429 | 0.19986 | 0.21629 | -322.016 | -270.4106 | 492.0629 | -487.7371 | -270.4106 | -10868.6308 | 0 | 10868.6308 | 0 | 0.031734 | 0.046714 | 0.48173 | 0.61532 | 0.40723 | 0.54082
|  |  | 22.32 | -2.69 | -27165.0096 | 1015165.2277 | -0.015705 | 0.20091 | 0.21661 | -307.8087 | -254.5082 | 492.0661 | -487.7339 | -254.5082 | -10868.6308 | 0 | 10868.6308 | 0 | 0.040753 | 0.058226 | 0.42015 | 0.53592 | 0.39325 | 0.50902
|  |  | 22.34 | 3.74 | -26244.4069 | 1021491.6262 | -0.014814 | 0.20217 | 0.21699 | -290.3496 | -236.3353 | 492.0699 | -487.7301 | -236.3353 | -10868.6308 | 0 | 10868.6308 | 0 | 0.048324 | 0.067938 | 0.33702 | 0.43527 | 0.37442 | 0.47267
|  |  | 22.36 | 10.49 | -25184.121 | 1028686.966 | -0.013789 | 0.20361 | 0.2174 | -270.2572 | -216.249 | 492.074 | -487.726 | -216.249 | -10868.6308 | 0 | 10868.6308 | 0 | 0.054188 | 0.075567 | 0.24936 | 0.3276 | 0.35426 | 0.4325
|  |  | 22.38 | 18.51 | -24021.3414 | 1036531.1516 | -0.012665 | 0.20517 | 0.21784 | -248.2305 | -194.6542 | 492.0784 | -487.7216 | -194.6542 | -10868.6308 | 0 | 10868.6308 | 0 | 0.058193 | 0.080885 | 0.1511 | 0.20421 | 0.3362 | 0.38931
|  |  | 22.4 | 26.37 | -22795.2139 | 1044784.5541 | -0.01148 | 0.20682 | 0.2183 | -225.007 | -172.0512 | 492.083 | -487.717 | -172.0512 | -10868.6308 | 0 | 10868.6308 | 0 | 0.060295 | 0.083731 | 0.05909 | 0.080402 | 0.32279 | 0.3441
|  |  | 22.42 | 31.1 | -21540.8788 | 1053214.4116 | -0.010268 | 0.2085 | 0.21877 | -201.2515 | -149.0527 | 492.0877 | -487.7123 | -149.0527 | -10868.6308 | 0 | 10868.6308 | 0 | 0.060907 | 0.084406 | 0.0021208 | -0.012895 | 0.31312 | 0.29811
|  |  | 22.44 | 34.92 | -20284.3657 | 1061623.0299 | -0.0090541 | 0.21018 | 0.21923 | -177.4609 | -126.3471 | 492.0923 | -487.7077 | -126.3471 | -10868.6308 | 0 | 10868.6308 | 0 | 0.060474 | 0.083312 | -0.045443 | -0.096506 | 0.30376 | 0.25269
|  |  | 22.46 | 37.7 | -19045.287 | 1069843.8368 | -0.0078578 | 0.21182 | 0.21967 | -154.0128 | -104.6166 | 492.0967 | -487.7033 | -104.6166 | -10868.6308 | 0 | 10868.6308 | 0 | 0.05916 | 0.080669 | -0.085915 | -0.16777 | 0.29108 | 0.20923
|  |  | 22.48 | 35.76 | -17836.7552 | 1077752.7103 | -0.0066919 | 0.21339 | 0.22009 | -131.1615 | -84.4356 | 492.1009 | -487.6991 | -84.4356 | -10868.6308 | 0 | 10868.6308 | 0 | 0.057428 | 0.077104 | -0.087278 | -0.18873 | 0.27032 | 0.16887
|  |  | 22.5 | 27.33 | -16657.8325 | 1085316.576 | -0.0055559 | 0.2149 | 0.22046 | -108.8962 | -66.1521 | 492.1046 | -487.6954 | -66.1521 | -10868.6308 | 0 | 10868.6308 | 0 | 0.05617 | 0.073807 | -0.038484 | -0.141 | 0.23482 | 0.1323
|  |  | 22.52 | 14.86 | -15491.1257 | 1092618.6502 | -0.0044333 | 0.21636 | 0.22079 | -86.8933 | -49.7598 | 492.1079 | -487.6921 | -49.7598 | -10868.6308 | 0 | 10868.6308 | 0 | 0.056089 | 0.071906 | 0.030388 | -0.04908 | 0.17899 | 0.09952
|  |  | 22.54 | 4.46 | -14314.3892 | 1099812.2135 | -0.0033026 | 0.2178 | 0.2211 | -64.7307 | -34.8157 | 492.111 | -487.689 | -34.8157 | -10868.6308 | 0 | 10868.6308 | 0 | 0.056985 | 0.071666 | 0.059134 | 0.025031 | 0.10373 | 0.069631
|  |  | 22.56 | -3.02 | -13116.3053 | 1107041.2395 | -0.0021522 | 0.21924 | 0.22139 | -42.1825 | -20.4822 | 492.1139 | -487.6861 | -20.4822 | -10868.6308 | 0 | 10868.6308 | 0 | 0.058057 | 0.072628 | 0.048109 | 0.071164 | 0.017909 | 0.040964
|  |  | 22.58 | -9.93 | -11898.8121 | 1114409.7442 | -0.00098292 | 0.22071 | 0.22169 | -19.2652 | -5.7089 | 492.1169 | -487.6831 | -5.7089 | -10868.6308 | 0 | 10868.6308 | 0 | 0.058868 | 0.074447 | 0.032987 | 0.11072 | -0.066313 | 0.011418
|  |  | 22.6 | -15.64 | -10668.7679 | 1121993.6846 | 0.00019962 | 0.22222 | 0.22202 | 3.9125 | 10.5106 | 492.1202 | -487.6798 | 10.5106 | -10868.6308 | 0 | 10868.6308 | 0 | 0.059385 | 0.076908 | 0.018732 | 0.13538 | -0.13767 | -0.021021
|  |  | 22.62 | -17.94 | -9434.2862 | 1129831.3328 | 0.0013884 | 0.22379 | 0.2224 | 27.2128 | 28.8886 | 492.124 | -487.676 | 28.8886 | -10868.6308 | 0 | 10868.6308 | 0 | 0.059494 | 0.079478 | -0.0078638 | 0.12162 | -0.18726 | -0.057777
|  |  | 22.64 | -16.39 | -8206.7255 | 1137892.9766 | 0.0025729 | 0.22539 | 0.22282 | 50.4287 | 49.6494 | 492.1282 | -487.6718 | 49.6494 | -10868.6308 | 0 | 10868.6308 | 0 | 0.058955 | 0.08134 | -0.046065 | 0.064601 | -0.20997 | -0.099299
|  |  | 22.66 | -12.35 | -7000.4508 | 1146071.3727 | 0.0037391 | 0.22703 | 0.22329 | 73.2864 | 72.4304 | 492.1329 | -487.6671 | 72.4304 | -10868.6308 | 0 | 10868.6308 | 0 | 0.057666 | 0.081772 | -0.082812 | -0.021361 | -0.20631 | -0.14486
|  |  | 22.68 | -7.59 | -5828.905 | 1154203.4473 | 0.0048734 | 0.22865 | 0.22377 | 95.5185 | 96.3102 | 492.1377 | -487.6623 | 96.3102 | -10868.6308 | 0 | 10868.6308 | 0 | 0.055764 | 0.080392 | -0.10741 | -0.11672 | -0.18331 | -0.19262
|  |  | 22.7 | -3.32 | -4701.139 | 1162104.531 | 0.0059659 | 0.23022 | 0.22426 | 116.9325 | 119.974 | 492.1426 | -487.6574 | 119.974 | -10868.6308 | 0 | 10868.6308 | 0 | 0.053491 | 0.077157 | -0.11982 | -0.20675 | -0.15302 | -0.23995
|  |  | 22.72 | 2 | -3623.9101 | 1169586.8686 | 0.007009 | 0.23172 | 0.22471 | 137.3757 | 141.9773 | 492.1471 | -487.6529 | 141.9773 | -10868.6308 | 0 | 10868.6308 | 0 | 0.050811 | 0.07205 | -0.14823 | -0.30395 | -0.12823 | -0.28395
|  |  | 22.74 | 9.81 | -2610.3012 | 1176448.847 | 0.0079888 | 0.23308 | 0.2251 | 156.5808 | 161.0254 | 492.151 | -487.649 | 161.0254 | -10868.6308 | 0 | 10868.6308 | 0 | 0.047174 | 0.064809 | -0.21543 | -0.42015 | -0.11733 | -0.32205
|  |  | 22.76 | 15.16 | -1682.8977 | 1182482.824 | 0.0088832 | 0.23429 | 0.2254 | 174.1103 | 176.1859 | 492.154 | -487.646 | 176.1859 | -10868.6308 | 0 | 10868.6308 | 0 | 0.042262 | 0.055568 | -0.27577 | -0.50397 | -0.12417 | -0.35237
|  |  | 22.78 | 11.72 | -860.3825 | 1187552.8074 | 0.0096739 | 0.2353 | 0.22563 | 189.6087 | 187.0196 | 492.1563 | -487.6437 | 187.0196 | -10868.6308 | 0 | 10868.6308 | 0 | 0.036811 | 0.045615 | -0.26933 | -0.49124 | -0.15213 | -0.37404
|  |  | 22.8 | 1.55 | -142.6066 | 1191673.9624 | 0.010361 | 0.23612 | 0.22576 | 203.0812 | 193.6606 | 492.1576 | -487.6424 | 193.6606 | -10868.6308 | 0 | 10868.6308 | 0 | 0.031926 | 0.036675 | -0.21919 | -0.40282 | -0.20369 | -0.38732
|  |  | 22.82 | -9.21 | 484.7329 | 1194992.4249 | 0.01096 | 0.23679 | 0.22583 | 214.8073 | 196.8351 | 492.1583 | -487.6417 | 196.8351 | -10868.6308 | 0 | 10868.6308 | 0 | 0.027901 | 0.029631 | -0.1833 | -0.30157 | -0.2754 | -0.39367
|  |  | 22.84 | -17.43 | 1033.4507 | 1197695.047 | 0.011481 | 0.23733 | 0.22584 | 225.0294 | 197.7567 | 492.1584 | -487.6416 | 197.7567 | -10868.6308 | 0 | 10868.6308 | 0 | 0.024252 | 0.024403 | -0.18159 | -0.22121 | -0.35589 | -0.39551
|  |  | 22.86 | -18.78 | 1500.1583 | 1199920.8924 | 0.011924 | 0.23777 | 0.22585 | 233.7111 | 197.8647 | 492.1585 | -487.6415 | 197.8647 | -10868.6308 | 0 | 10868.6308 | 0 | 0.020042 | 0.020112 | -0.23939 | -0.20793 | -0.42719 | -0.39573
|  |  | 22.88 | -14.89 | 1862.9806 | 1201704.6791 | 0.012269 | 0.23813 | 0.22586 | 240.4695 | 198.444 | 492.1586 | -487.6414 | 198.444 | -10868.6308 | 0 | 10868.6308 | 0 | 0.01444 | 0.015552 | -0.32087 | -0.24799 | -0.46977 | -0.39689
|  |  | 22.9 | -11.9 | 2094.5112 | 1202996.9898 | 0.01249 | 0.23839 | 0.2259 | 244.8089 | 200.2425 | 492.159 | -487.641 | 200.2425 | -10868.6308 | 0 | 10868.6308 | 0 | 0.0077002 | 0.010258 | -0.35307 | -0.28149 | -0.47207 | -0.40049
|  |  | 22.92 | -8.73 | 2180.0118 | 1203725.4304 | 0.012574 | 0.23853 | 0.22596 | 246.4547 | 203.2374 | 492.1596 | -487.6404 | 203.2374 | -10868.6308 | 0 | 10868.6308 | 0 | 0.00069684 | 0.0042512 | -0.34726 | -0.31917 | -0.43456 | -0.40647
|  |  | 22.94 | -2.48 | 2118.7239 | 1203800.1215 | 0.012519 | 0.23854 | 0.22603 | 245.3779 | 206.628 | 492.1603 | -487.6397 | 206.628 | -10868.6308 | 0 | 10868.6308 | 0 | -0.0061905 | -0.0028251 | -0.34147 | -0.38846 | -0.36627 | -0.41326
|  |  | 22.96 | 4.6 | 1915.2941 | 1203093.7506 | 0.012329 | 0.2384 | 0.22607 | 241.6393 | 209.0287 | 492.1607 | -487.6393 | 209.0287 | -10868.6308 | 0 | 10868.6308 | 0 | -0.012884 | -0.01135 | -0.32792 | -0.46406 | -0.28192 | -0.41806
|  |  | 22.98 | 9.21 | 1578.575 | 1201471.6146 | 0.012009 | 0.23808 | 0.22607 | 235.3728 | 208.8002 | 492.1607 | -487.6393 | 208.8002 | -10868.6308 | 0 | 10868.6308 | 0 | -0.019087 | -0.021088 | -0.29237 | -0.5097 | -0.20027 | -0.4176
|  |  | 23 | 10.23 | 1124.2434 | 1198848.0279 | 0.011574 | 0.23755 | 0.22598 | 226.8425 | 204.4574 | 492.1598 | -487.6402 | 204.4574 | -10868.6308 | 0 | 10868.6308 | 0 | -0.024435 | -0.031297 | -0.24236 | -0.51121 | -0.14006 | -0.40891
|  |  | 23.02 | 9.72 | 570.8311 | 1195209.6618 | 0.01104 | 0.23683 | 0.22579 | 216.3755 | 195.0608 | 492.1579 | -487.6421 | 195.0608 | -10868.6308 | 0 | 10868.6308 | 0 | -0.028968 | -0.041282 | -0.21101 | -0.48732 | -0.11381 | -0.39012
|  |  | 23.04 | 6.85 | -67.7333 | 1190608.4522 | 0.01042 | 0.23591 | 0.22549 | 204.2285 | 180.4794 | 492.1549 | -487.6451 | 180.4794 | -10868.6308 | 0 | 10868.6308 | 0 | -0.033006 | -0.05045 | -0.1928 | -0.42946 | -0.1243 | -0.36096
|  |  | 23.06 | -0.78 | -781.4284 | 1185172.125 | 0.0097246 | 0.23483 | 0.2251 | 190.6017 | 161.457 | 492.151 | -487.649 | 161.457 | -10868.6308 | 0 | 10868.6308 | 0 | -0.036519 | -0.057896 | -0.15841 | -0.31511 | -0.16621 | -0.32291
|  |  | 23.08 | -7.27 | -1562.0378 | 1179099.8695 | 0.008963 | 0.23362 | 0.22466 | 175.6754 | 139.48 | 492.1466 | -487.6534 | 139.48 | -10868.6308 | 0 | 10868.6308 | 0 | -0.039636 | -0.06311 | -0.15333 | -0.20626 | -0.22603 | -0.27896
|  |  | 23.1 | -8.31 | -2411.5678 | 1172587.8441 | 0.0081351 | 0.23232 | 0.22419 | 159.4479 | 116.4565 | 492.1419 | -487.6581 | 116.4565 | -10868.6308 | 0 | 10868.6308 | 0 | -0.043157 | -0.06667 | -0.19881 | -0.14981 | -0.28191 | -0.23291
|  |  | 23.12 | -7.12 | -3345.2687 | 1165765.0427 | 0.0072281 | 0.23096 | 0.22373 | 141.6703 | 94.2547 | 492.1373 | -487.6627 | 94.2547 | -10868.6308 | 0 | 10868.6308 | 0 | -0.047545 | -0.069342 | -0.23991 | -0.11731 | -0.31111 | -0.18851
|  |  | 23.14 | -6.1 | -4377.7733 | 1158708.4725 | 0.0062294 | 0.22955 | 0.22332 | 122.0957 | 74.233 | 492.1332 | -487.6668 | 74.233 | -10868.6308 | 0 | 10868.6308 | 0 | -0.052326 | -0.071389 | -0.23819 | -0.087466 | -0.29919 | -0.14847
|  |  | 23.16 | -3.23 | -5510.6821 | 1151467.7205 | 0.005138 | 0.22811 | 0.22297 | 100.7042 | 56.9219 | 492.1297 | -487.6703 | 56.9219 | -10868.6308 | 0 | 10868.6308 | 0 | -0.056814 | -0.073079 | -0.21069 | -0.081544 | -0.24299 | -0.11384
|  |  | 23.18 | 0.48 | -6731.7857 | 1144059.6809 | 0.0039651 | 0.22663 | 0.22266 | 77.7159 | 41.9408 | 492.1266 | -487.6734 | 41.9408 | -10868.6308 | 0 | 10868.6308 | 0 | -0.060473 | -0.074782 | -0.15517 | -0.088682 | -0.15037 | -0.083882
|  |  | 23.2 | 1.82 | -8015.0971 | 1136486.1281 | 0.0027343 | 0.22512 | 0.22238 | 53.593 | 28.1623 | 492.1238 | -487.6762 | 28.1623 | -10868.6308 | 0 | 10868.6308 | 0 | -0.062603 | -0.076414 | -0.057823 | -0.074525 | -0.039623 | -0.056325
|  |  | 23.22 | 3.35 | -9323.1886 | 1128762.5762 | 0.0014798 | 0.22358 | 0.2221 | 29.0036 | 14.0829 | 492.121 | -487.679 | 14.0829 | -10868.6308 | 0 | 10868.6308 | 0 | -0.062853 | -0.077776 | 0.032833 | -0.061666 | 0.066333 | -0.028166
|  |  | 23.24 | 5.62 | -10619.0583 | 1120911.9928 | 0.00023518 | 0.22201 | 0.22177 | 4.6096 | -1.7131 | 492.1177 | -487.6823 | -1.7131 | -10868.6308 | 0 | 10868.6308 | 0 | -0.061606 | -0.07892 | 0.091838 | -0.052774 | 0.14804 | 0.0034262
|  |  | 23.26 | 5.86 | -11875.3077 | 1112966.0119 | -0.00097431 | 0.22042 | 0.2214 | -19.0964 | -20.1381 | 492.114 | -487.686 | -20.1381 | -10868.6308 | 0 | 10868.6308 | 0 | -0.059343 | -0.079631 | 0.13449 | -0.018324 | 0.19309 | 0.040276
|  |  | 23.28 | 2.51 | -13072.6198 | 1105001.3332 | -0.0021305 | 0.21883 | 0.22097 | -41.7578 | -41.3307 | 492.1097 | -487.6903 | -41.3307 | -10868.6308 | 0 | 10868.6308 | 0 | -0.056276 | -0.079239 | 0.17216 | 0.057561 | 0.19726 | 0.082661
|  |  | 23.3 | -2.51 | -14197.2952 | 1097160.1274 | -0.0032197 | 0.21727 | 0.22049 | -63.1065 | -64.575 | 492.1049 | -487.6951 | -64.575 | -10868.6308 | 0 | 10868.6308 | 0 | -0.052645 | -0.077121 | 0.19095 | 0.15425 | 0.16585 | 0.12915
|  |  | 23.32 | -4.4 | -15246.2298 | 1089611.7717 | -0.0042377 | 0.21577 | 0.22 | -83.0581 | -88.4362 | 492.1 | -487.7 | -88.4362 | -10868.6308 | 0 | 10868.6308 | 0 | -0.049148 | -0.073369 | 0.15876 | 0.22087 | 0.11476 | 0.17687
|  |  | 23.34 | -4.22 | -16231.3311 | 1082494.8108 | -0.0051939 | 0.21435 | 0.21954 | -101.8003 | -111.1047 | 492.0954 | -487.7046 | -111.1047 | -10868.6308 | 0 | 10868.6308 | 0 | -0.046475 | -0.068517 | 0.10853 | 0.26441 | 0.066333 | 0.22221
|  |  | 23.36 | -2.27 | -17172.9561 | 1075897.8188 | -0.0061061 | 0.21303 | 0.21914 | -119.6798 | -130.8628 | 492.0914 | -487.7086 | -130.8628 | -10868.6308 | 0 | 10868.6308 | 0 | -0.044747 | -0.063028 | 0.06432 | 0.28443 | 0.04162 | 0.26173
|  |  | 23.38 | 3.8 | -18091.7878 | 1069849.0779 | -0.0069928 | 0.21183 | 0.21882 | -137.0595 | -146.5376 | 492.0882 | -487.7118 | -146.5376 | -10868.6308 | 0 | 10868.6308 | 0 | -0.043925 | -0.057633 | 0.01785 | 0.25508 | 0.05585 | 0.29308
|  |  | 23.4 | 8.88 | -19001.9257 | 1064315.4375 | -0.0078671 | 0.21072 | 0.21859 | -154.1957 | -157.8162 | 492.0859 | -487.7141 | -157.8162 | -10868.6308 | 0 | 10868.6308 | 0 | -0.043505 | -0.052814 | 0.024186 | 0.22683 | 0.11299 | 0.31563
|  |  | 23.42 | 9.75 | -19897.891 | 1059256.5118 | -0.0087244 | 0.20971 | 0.21844 | -170.9981 | -165.3143 | 492.0844 | -487.7156 | -165.3143 | -10868.6308 | 0 | 10868.6308 | 0 | -0.042222 | -0.048214 | 0.10413 | 0.23313 | 0.20163 | 0.33063
|  |  | 23.44 | 7.06 | -20747.7651 | 1054681.6431 | -0.0095356 | 0.2088 | 0.21833 | -186.8975 | -170.3502 | 492.0833 | -487.7167 | -170.3502 | -10868.6308 | 0 | 10868.6308 | 0 | -0.038898 | -0.043182 | 0.22826 | 0.2701 | 0.29886 | 0.3407
|  |  | 23.46 | 4.37 | -21504.0538 | 1050646.9752 | -0.010257 | 0.20799 | 0.21825 | -201.0398 | -174.4936 | 492.0825 | -487.7175 | -174.4936 | -10868.6308 | 0 | 10868.6308 | 0 | -0.033257 | -0.037428 | 0.33581 | 0.30529 | 0.37951 | 0.34899
|  |  | 23.48 | 3.29 | -22123.7601 | 1047214.8316 | -0.010849 | 0.20731 | 0.21815 | -212.6498 | -179.0588 | 492.0815 | -487.7185 | -179.0588 | -10868.6308 | 0 | 10868.6308 | 0 | -0.025978 | -0.031123 | 0.3921 | 0.32522 | 0.425 | 0.35812
|  |  | 23.5 | 2.84 | -22582.2658 | 1044429.9731 | -0.01129 | 0.20675 | 0.21804 | -221.2821 | -184.7141 | 492.0804 | -487.7196 | -184.7141 | -10868.6308 | 0 | 10868.6308 | 0 | -0.018065 | -0.024461 | 0.39923 | 0.34103 | 0.42763 | 0.36943
|  |  | 23.52 | 4.07 | -22877.3327 | 1042318.7713 | -0.011576 | 0.20633 | 0.2179 | -226.8924 | -191.3135 | 492.079 | -487.721 | -191.3135 | -10868.6308 | 0 | 10868.6308 | 0 | -0.010559 | -0.017631 | 0.3513 | 0.34193 | 0.392 | 0.38263
|  |  | 23.54 | 6.4 | -23027.8319 | 1040885.9233 | -0.011725 | 0.20604 | 0.21777 | -229.8154 | -197.9826 | 492.0777 | -487.7223 | -197.9826 | -10868.6308 | 0 | 10868.6308 | 0 | -0.0043538 | -0.010892 | 0.26926 | 0.33197 | 0.33326 | 0.39597
|  |  | 23.56 | 10.41 | -23068.0517 | 1040108.6058 | -0.011769 | 0.20589 | 0.21766 | -230.6646 | -203.424 | 492.0766 | -487.7234 | -203.424 | -10868.6308 | 0 | 10868.6308 | 0 | 2.1146e-05 | -0.0045452 | 0.16823 | 0.30275 | 0.27233 | 0.40685
|  |  | 23.58 | 16.77 | -23040.3276 | 1039925.0344 | -0.011745 | 0.20585 | 0.2176 | -230.2034 | -206.3474 | 492.076 | -487.724 | -206.3474 | -10868.6308 | 0 | 10868.6308 | 0 | 0.0023321 | 0.00093223 | 0.062862 | 0.24499 | 0.23056 | 0.41269
|  |  | 23.6 | 22.72 | -22985.4639 | 1040233.5027 | -0.011693 | 0.20591 | 0.21761 | -229.1747 | -205.9005 | 492.0761 | -487.7239 | -205.9005 | -10868.6308 | 0 | 10868.6308 | 0 | 0.0029161 | 0.0052282 | -0.004458 | 0.1846 | 0.22274 | 0.4118
|  |  | 23.62 | 26.43 | -22929.7428 | 1040922.3729 | -0.011636 | 0.20605 | 0.21769 | -228.0652 | -201.962 | 492.0769 | -487.7231 | -201.962 | -10868.6308 | 0 | 10868.6308 | 0 | 0.0027447 | 0.0084704 | -0.012681 | 0.13962 | 0.25162 | 0.40392
|  |  | 23.64 | 28.35 | -22877.4215 | 1041899.441 | -0.01158 | 0.20625 | 0.21783 | -226.9664 | -195.2 | 492.0783 | -487.7217 | -195.2 | -10868.6308 | 0 | 10868.6308 | 0 | 0.0028614 | 0.010936 | 0.024351 | 0.1069 | 0.30785 | 0.3904
|  |  | 23.66 | 25.5 | -22810.5099 | 1043114.1592 | -0.011509 | 0.20649 | 0.218 | -225.5671 | -186.8754 | 492.08 | -487.72 | -186.8754 | -10868.6308 | 0 | 10868.6308 | 0 | 0.0042774 | 0.013192 | 0.11725 | 0.11875 | 0.37225 | 0.37375
|  |  | 23.68 | 15.85 | -22688.9276 | 1044600.3789 | -0.011385 | 0.20678 | 0.21817 | -223.1491 | -178.4383 | 492.0817 | -487.7183 | -178.4383 | -10868.6308 | 0 | 10868.6308 | 0 | 0.0080596 | 0.016363 | 0.26097 | 0.19838 | 0.41947 | 0.35688
|  |  | 23.7 | 2.81 | -22456.9736 | 1046500.3018 | -0.011158 | 0.20716 | 0.21832 | -218.6973 | -171.0211 | 492.0832 | -487.7168 | -171.0211 | -10868.6308 | 0 | 10868.6308 | 0 | 0.014653 | 0.021487 | 0.39841 | 0.31394 | 0.42651 | 0.34204
|  |  | 23.72 | -10.58 | -22060.7829 | 1049029.8593 | -0.010776 | 0.20767 | 0.21844 | -211.2169 | -164.9915 | 492.0844 | -487.7156 | -164.9915 | -10868.6308 | 0 | 10868.6308 | 0 | 0.023512 | 0.028984 | 0.48743 | 0.43578 | 0.38163 | 0.32998
|  |  | 23.74 | -23.14 | -21464.3763 | 1052426.8327 | -0.010205 | 0.20834 | 0.21855 | -200.0272 | -159.727 | 492.0855 | -487.7145 | -159.727 | -10868.6308 | 0 | 10868.6308 | 0 | 0.033579 | 0.03885 | 0.51925 | 0.55085 | 0.28785 | 0.31945
|  |  | 23.76 | -32.2 | -20656.8647 | 1056908.0143 | -0.0094335 | 0.20924 | 0.21867 | -184.8972 | -153.6957 | 492.0867 | -487.7133 | -153.6957 | -10868.6308 | 0 | 10868.6308 | 0 | 0.043616 | 0.050653 | 0.48445 | 0.62939 | 0.16245 | 0.30739
|  |  | 23.78 | -37.58 | -19652.3712 | 1062629.5785 | -0.008472 | 0.21038 | 0.21885 | -166.051 | -144.8268 | 492.0885 | -487.7115 | -144.8268 | -10868.6308 | 0 | 10868.6308 | 0 | 0.052539 | 0.063601 | 0.40787 | 0.66545 | 0.032071 | 0.28965
|  |  | 23.8 | -44.49 | -18477.0791 | 1069689.6999 | -0.0073437 | 0.21179 | 0.21913 | -143.9371 | -131.0571 | 492.0913 | -487.7087 | -131.0571 | -10868.6308 | 0 | 10868.6308 | 0 | 0.060287 | 0.077326 | 0.36696 | 0.70701 | -0.077941 | 0.26211
|  |  | 23.82 | -52.59 | -17148.4994 | 1078169.7999 | -0.0060639 | 0.21348 | 0.21955 | -118.853 | -110.8605 | 492.0955 | -487.7045 | -110.8605 | -10868.6308 | 0 | 10868.6308 | 0 | 0.067693 | 0.091872 | 0.37368 | 0.74762 | -0.15222 | 0.22172
|  |  | 23.84 | -54.69 | -15671.366 | 1088115.1418 | -0.0046365 | 0.21547 | 0.2201 | -90.8748 | -83.6085 | 492.101 | -487.699 | -83.6085 | -10868.6308 | 0 | 10868.6308 | 0 | 0.075052 | 0.10649 | 0.36219 | 0.71412 | -0.18471 | 0.16722
|  |  | 23.86 | -48.14 | -14052.9605 | 1099445.4679 | -0.0030687 | 0.21773 | 0.22079 | -60.146 | -49.7254 | 492.1079 | -487.6921 | -49.7254 | -10868.6308 | 0 | 10868.6308 | 0 | 0.081727 | 0.11944 | 0.30534 | 0.58085 | -0.17606 | 0.099451
|  |  | 23.88 | -35.79 | -12313.6408 | 1111908.4955 | -0.0013812 | 0.22021 | 0.22159 | -27.0721 | -10.6556 | 492.1159 | -487.6841 | -10.6556 | -10868.6308 | 0 | 10868.6308 | 0 | 0.087017 | 0.12904 | 0.22366 | 0.37921 | -0.13424 | 0.021311
|  |  | 23.9 | -23.65 | -10481.0199 | 1125130.9953 | 0.00039754 | 0.22285 | 0.22245 | 7.7918 | 31.3537 | 492.1245 | -487.6755 | 31.3537 | -10868.6308 | 0 | 10868.6308 | 0 | 0.090859 | 0.13457 | 0.16054 | 0.17379 | -0.075964 | -0.062707
|  |  | 23.92 | -13.07 | -8579.9895 | 1138708.8805 | 0.0022415 | 0.22555 | 0.22331 | 43.9332 | 73.6489 | 492.1331 | -487.6669 | 73.6489 | -10868.6308 | 0 | 10868.6308 | 0 | 0.093536 | 0.13614 | 0.1071 | -0.016598 | -0.023604 | -0.1473
|  |  | 23.94 | -1.52 | -6635.255 | 1152248.7201 | 0.0041247 | 0.22825 | 0.22413 | 80.8451 | 113.6675 | 492.1413 | -487.6587 | 113.6675 | -10868.6308 | 0 | 10868.6308 | 0 | 0.09479 | 0.13385 | 0.018361 | -0.21213 | 0.003161 | -0.22733
|  |  | 23.96 | 8.94 | -4681.2256 | 1165369.7399 | 0.0060128 | 0.23087 | 0.22486 | 117.8499 | 149.3912 | 492.1486 | -487.6514 | 149.3912 | -10868.6308 | 0 | 10868.6308 | 0 | 0.09401 | 0.12785 | -0.096375 | -0.38818 | -0.0069749 | -0.29878
|  |  | 23.98 | 17.73 | -2764.6112 | 1177722.7449 | 0.0078601 | 0.23333 | 0.22547 | 154.0571 | 179.6364 | 492.1547 | -487.6453 | 179.6364 | -10868.6308 | 0 | 10868.6308 | 0 | 0.09072 | 0.1186 | -0.23261 | -0.53657 | -0.055312 | -0.35927
|  |  | 24 | 25.18 | -941.9582 | 1189009.3043 | 0.0096127 | 0.23559 | 0.22597 | 188.4097 | 204.1232 | 492.1597 | -487.6403 | 204.1232 | -10868.6308 | 0 | 10868.6308 | 0 | 0.084548 | 0.10664 | -0.3846 | -0.66005 | -0.1328 | -0.40825
|  |  | 24.02 | 29.21 | 726.0401 | 1198992.8708 | 0.011214 | 0.23758 | 0.22637 | 219.7878 | 223.3286 | 492.1637 | -487.6363 | 223.3286 | -10868.6308 | 0 | 10868.6308 | 0 | 0.075544 | 0.09265 | -0.51576 | -0.73876 | -0.22366 | -0.44666
|  |  | 24.04 | 27.87 | 2186.9312 | 1207525.7727 | 0.012614 | 0.23928 | 0.22667 | 247.2334 | 238.1913 | 492.1667 | -487.6333 | 238.1913 | -10868.6308 | 0 | 10868.6308 | 0 | 0.064484 | 0.077711 | -0.59026 | -0.75508 | -0.31156 | -0.47638
|  |  | 24.06 | 22.45 | 3408.214 | 1214568.9093 | 0.013784 | 0.24069 | 0.22691 | 270.162 | 249.779 | 492.1691 | -487.6309 | 249.779 | -10868.6308 | 0 | 10868.6308 | 0 | 0.052498 | 0.06292 | -0.60836 | -0.72406 | -0.38386 | -0.49956
|  |  | 24.08 | 15.1 | 4379.8616 | 1220173.5798 | 0.014714 | 0.24181 | 0.22709 | 288.4041 | 259.0092 | 492.1709 | -487.6291 | 259.0092 | -10868.6308 | 0 | 10868.6308 | 0 | 0.040574 | 0.048989 | -0.58409 | -0.66902 | -0.43309 | -0.51802
|  |  | 24.1 | 7.18 | 5110.2653 | 1224443.0637 | 0.015415 | 0.24266 | 0.22725 | 302.1267 | 266.4705 | 492.1725 | -487.6275 | 266.4705 | -10868.6308 | 0 | 10868.6308 | 0 | 0.02944 | 0.036251 | -0.52932 | -0.60474 | -0.45752 | -0.53294
|  |  | 24.12 | -0.21 | 5620.7749 | 1227500.4157 | 0.015905 | 0.24327 | 0.22737 | 311.7306 | 272.3649 | 492.1737 | -487.6263 | 272.3649 | -10868.6308 | 0 | 10868.6308 | 0 | 0.01956 | 0.024778 | -0.45863 | -0.54263 | -0.46073 | -0.54473
|  |  | 24.14 | -7.09 | 5940.5448 | 1229469.9581 | 0.016212 | 0.24366 | 0.22745 | 317.7557 | 276.5626 | 492.1745 | -487.6255 | 276.5626 | -10868.6308 | 0 | 10868.6308 | 0 | 0.01118 | 0.014529 | -0.37937 | -0.48223 | -0.45027 | -0.55313
|  |  | 24.16 | -10.76 | 6099.6091 | 1230459 | 0.016365 | 0.24386 | 0.2275 | 320.7544 | 278.7373 | 492.175 | -487.625 | 278.7373 | -10868.6308 | 0 | 10868.6308 | 0 | 0.0041193 | 0.0052082 | -0.3267 | -0.44987 | -0.4343 | -0.55747
|  |  | 24.18 | -9.27 | 6117.9916 | 1230522.4928 | 0.016382 | 0.24388 | 0.22749 | 321.0922 | 278.5172 | 492.1749 | -487.6251 | 278.5172 | -10868.6308 | 0 | 10868.6308 | 0 | -0.002396 | -0.0039339 | -0.32483 | -0.46433 | -0.41753 | -0.55703
|  |  | 24.2 | -4.31 | 5998.5023 | 1229639.9669 | 0.016266 | 0.2437 | 0.22743 | 318.8155 | 275.5888 | 492.1743 | -487.6257 | 275.5888 | -10868.6308 | 0 | 10868.6308 | 0 | -0.0092198 | -0.013658 | -0.35755 | -0.50808 | -0.40065 | -0.55118
|  |  | 24.22 | 3.89 | 5728.0733 | 1227725.0856 | 0.016004 | 0.24332 | 0.22731 | 313.6771 | 269.7264 | 492.1731 | -487.6269 | 269.7264 | -10868.6308 | 0 | 10868.6308 | 0 | -0.016996 | -0.024522 | -0.42012 | -0.57835 | -0.38122 | -0.53945
|  |  | 24.24 | 12.56 | 5283.7923 | 1224651.1486 | 0.015574 | 0.2427 | 0.22713 | 305.2478 | 260.763 | 492.1713 | -487.6287 | 260.763 | -10868.6308 | 0 | 10868.6308 | 0 | -0.02601 | -0.036777 | -0.48125 | -0.64713 | -0.35565 | -0.52153
|  |  | 24.26 | 15.37 | 4646.6885 | 1220312.2596 | 0.014958 | 0.24184 | 0.22688 | 293.172 | 248.551 | 492.1688 | -487.6312 | 248.551 | -10868.6308 | 0 | 10868.6308 | 0 | -0.035601 | -0.049756 | -0.47782 | -0.6508 | -0.32412 | -0.4971
|  |  | 24.28 | 14.53 | 3815.5274 | 1214690.0166 | 0.014154 | 0.24072 | 0.22656 | 277.4246 | 232.9742 | 492.1656 | -487.6344 | 232.9742 | -10868.6308 | 0 | 10868.6308 | 0 | -0.044743 | -0.062377 | -0.43637 | -0.61125 | -0.29107 | -0.46595
|  |  | 24.3 | 14.32 | 2802.9189 | 1207842.1269 | 0.013175 | 0.23935 | 0.22618 | 258.2397 | 214.0128 | 492.1618 | -487.6382 | 214.0128 | -10868.6308 | 0 | 10868.6308 | 0 | -0.053139 | -0.074202 | -0.40324 | -0.57123 | -0.26004 | -0.42803
|  |  | 24.32 | 12.95 | 1624.4156 | 1199857.586 | 0.012036 | 0.23776 | 0.22572 | 235.9093 | 191.808 | 492.1572 | -487.6428 | 191.808 | -10868.6308 | 0 | 10868.6308 | 0 | -0.060792 | -0.085045 | -0.36204 | -0.51312 | -0.23254 | -0.38362
|  |  | 24.34 | 11.24 | 296.187 | 1190848.5134 | 0.010752 | 0.23596 | 0.22521 | 210.7401 | 166.6882 | 492.1521 | -487.6479 | 166.6882 | -10868.6308 | 0 | 10868.6308 | 0 | -0.067622 | -0.094634 | -0.32102 | -0.44578 | -0.20862 | -0.33338
|  |  | 24.36 | 9.75 | -1165.3555 | 1180946.788 | 0.0093391 | 0.23399 | 0.22465 | 183.0467 | 139.1546 | 492.1465 | -487.6535 | 139.1546 | -10868.6308 | 0 | 10868.6308 | 0 | -0.07367 | -0.10285 | -0.28378 | -0.37581 | -0.18628 | -0.27831
|  |  | 24.38 | 5.86 | -2742.1595 | 1170305.444 | 0.0078151 | 0.23187 | 0.22405 | 153.1764 | 109.8325 | 492.1405 | -487.6595 | 109.8325 | -10868.6308 | 0 | 10868.6308 | 0 | -0.078729 | -0.10939 | -0.22206 | -0.27827 | -0.16346 | -0.21967
|  |  | 24.4 | -0.03 | -4409.255 | 1159117.5699 | 0.0062044 | 0.22963 | 0.22343 | 121.6066 | 79.4142 | 492.1343 | -487.6657 | 79.4142 | -10868.6308 | 0 | 10868.6308 | 0 | -0.082342 | -0.11376 | -0.13925 | -0.15853 | -0.13955 | -0.15883
|  |  | 24.42 | -5.17 | -6135.2785 | 1147608.8892 | 0.0045374 | 0.22734 | 0.2228 | 88.9336 | 48.6132 | 492.128 | -487.672 | 48.6132 | -10868.6308 | 0 | 10868.6308 | 0 | -0.084357 | -0.1158 | -0.062221 | -0.045526 | -0.11392 | -0.097226
|  |  | 24.44 | -7.36 | -7890.5222 | 1135994.4055 | 0.002843 | 0.22502 | 0.22218 | 55.723 | 18.1169 | 492.1218 | -487.6782 | 18.1169 | -10868.6308 | 0 | 10868.6308 | 0 | -0.085086 | -0.11588 | -0.010678 | 0.037366 | -0.084278 | -0.036234
|  |  | 24.46 | -5.89 | -9654.197 | 1124436.3542 | 0.0011414 | 0.22272 | 0.22157 | 22.3721 | -11.4848 | 492.1157 | -487.6843 | -11.4848 | -10868.6308 | 0 | 10868.6308 | 0 | -0.085072 | -0.11469 | 0.012066 | 0.08187 | -0.046834 | 0.02297
|  |  | 24.48 | -2.21 | -11415.2457 | 1113030.9922 | -0.00055641 | 0.22044 | 0.221 | -10.9057 | -39.7855 | 492.11 | -487.69 | -39.7855 | -10868.6308 | 0 | 10868.6308 | 0 | -0.084713 | -0.11285 | 0.023807 | 0.10167 | 0.0017074 | 0.079571
|  |  | 24.5 | 2 | -13167.0555 | 1101826.3221 | -0.0022441 | 0.2182 | 0.22045 | -43.9846 | -66.6309 | 492.1045 | -487.6955 | -66.6309 | -10868.6308 | 0 | 10868.6308 | 0 | -0.084057 | -0.1107 | 0.041793 | 0.11326 | 0.061793 | 0.13326
|  |  | 24.52 | 4.87 | -14900.358 | 1090854.8755 | -0.003913 | 0.21602 | 0.21993 | -76.6943 | -92.1271 | 492.0993 | -487.7007 | -92.1271 | -10868.6308 | 0 | 10868.6308 | 0 | -0.082829 | -0.10822 | 0.081016 | 0.13555 | 0.12972 | 0.18425
|  |  | 24.54 | 7.27 | -16599.9418 | 1080156.8871 | -0.0055488 | 0.21388 | 0.21943 | -108.7572 | -116.5704 | 492.0943 | -487.7057 | -116.5704 | -10868.6308 | 0 | 10868.6308 | 0 | -0.080758 | -0.10526 | 0.12611 | 0.16044 | 0.19881 | 0.23314
|  |  | 24.56 | 10.41 | -18248.4013 | 1069776.0802 | -0.0071355 | 0.21181 | 0.21895 | -139.8565 | -140.3213 | 492.0895 | -487.7105 | -140.3213 | -10868.6308 | 0 | 10868.6308 | 0 | -0.077912 | -0.10189 | 0.15844 | 0.17654 | 0.26254 | 0.28064
|  |  | 24.58 | 10.14 | -19828.1249 | 1059765.4086 | -0.0086566 | 0.20981 | 0.21847 | -169.6699 | -163.6637 | 492.0847 | -487.7153 | -163.6637 | -10868.6308 | 0 | 10868.6308 | 0 | -0.074197 | -0.097861 | 0.2131 | 0.22593 | 0.3145 | 0.32733
|  |  | 24.6 | 5.02 | -21315.2088 | 1050230.8419 | -0.010089 | 0.20791 | 0.218 | -197.7541 | -186.6666 | 492.08 | -487.72 | -186.6666 | -10868.6308 | 0 | 10868.6308 | 0 | -0.06909 | -0.09237 | 0.2976 | 0.32313 | 0.3478 | 0.37333
|  |  | 24.62 | -2.09 | -22677.7589 | 1041352.4917 | -0.011404 | 0.20614 | 0.21754 | -223.5109 | -209.0629 | 492.0754 | -487.7246 | -209.0629 | -10868.6308 | 0 | 10868.6308 | 0 | -0.062323 | -0.084749 | 0.3791 | 0.43903 | 0.3582 | 0.41813
|  |  | 24.64 | -8.79 | -23884.4367 | 1033350.143 | -0.012569 | 0.20454 | 0.21711 | -246.3453 | -230.1928 | 492.0711 | -487.7289 | -230.1928 | -10868.6308 | 0 | 10868.6308 | 0 | -0.054179 | -0.074876 | 0.43522 | 0.54829 | 0.34732 | 0.46039
|  |  | 24.66 | -14.47 | -24912.4605 | 1026439.2654 | -0.013562 | 0.20316 | 0.21673 | -265.8151 | -249.06 | 492.0673 | -487.7327 | -249.06 | -10868.6308 | 0 | 10868.6308 | 0 | -0.045156 | -0.062965 | 0.4671 | 0.64282 | 0.3224 | 0.49812
|  |  | 24.68 | -17.4 | -25750.2039 | 1020800.2779 | -0.014372 | 0.20204 | 0.21641 | -281.6824 | -264.5025 | 492.0641 | -487.7359 | -264.5025 | -10868.6308 | 0 | 10868.6308 | 0 | -0.035799 | -0.049506 | 0.46857 | 0.703 | 0.29457 | 0.529
|  |  | 24.7 | -14.41 | -26400.0237 | 1016537.7004 | -0.014999 | 0.20119 | 0.21619 | -293.9711 | -275.4467 | 492.0619 | -487.7381 | -275.4467 | -10868.6308 | 0 | 10868.6308 | 0 | -0.026898 | -0.035526 | 0.42158 | 0.69499 | 0.27748 | 0.55089
|  |  | 24.72 | -6.16 | -26880.3644 | 1013638.8098 | -0.01546 | 0.20061 | 0.21607 | -303.0113 | -281.199 | 492.0607 | -487.7393 | -281.199 | -10868.6308 | 0 | 10868.6308 | 0 | -0.019226 | -0.022336 | 0.34565 | 0.624 | 0.28405 | 0.5624
|  |  | 24.74 | 4.01 | -27219.1015 | 1011978.3151 | -0.015782 | 0.20028 | 0.21606 | -309.3203 | -281.6946 | 492.0606 | -487.7394 | -281.6946 | -10868.6308 | 0 | 10868.6308 | 0 | -0.012963 | -0.010864 | 0.28061 | 0.52329 | 0.32071 | 0.56339
|  |  | 24.76 | 12.05 | -27439.169 | 1011375.0486 | -0.015987 | 0.20016 | 0.21614 | -313.337 | -277.6049 | 492.0614 | -487.7386 | -277.6049 | -10868.6308 | 0 | 10868.6308 | 0 | -0.0075304 | -0.0012836 | 0.26264 | 0.43471 | 0.38314 | 0.55521
|  |  | 24.78 | 15.43 | -27545.7927 | 1011664.5018 | -0.016081 | 0.20021 | 0.21629 | -315.1827 | -270.2263 | 492.0629 | -487.7371 | -270.2263 | -10868.6308 | 0 | 10868.6308 | 0 | -0.0018866 | 0.0069251 | 0.30173 | 0.38615 | 0.45603 | 0.54045
|  |  | 24.8 | 13.75 | -27522.7918 | 1012751.56 | -0.01605 | 0.20043 | 0.21648 | -314.5862 | -261.1533 | 492.0648 | -487.7352 | -261.1533 | -10868.6308 | 0 | 10868.6308 | 0 | 0.00493 | 0.014635 | 0.37992 | 0.38481 | 0.51742 | 0.52231
|  |  | 24.82 | 7.62 | -27338.6965 | 1014630.4812 | -0.015867 | 0.2008 | 0.21667 | -310.989 | -251.8244 | 492.0667 | -487.7333 | -251.8244 | -10868.6308 | 0 | 10868.6308 | 0 | 0.013423 | 0.022757 | 0.46941 | 0.42745 | 0.54561 | 0.50365
|  |  | 24.84 | -1.41 | -26958.1105 | 1017378.8 | -0.015497 | 0.20135 | 0.21685 | -303.7483 | -243.0783 | 492.0685 | -487.7315 | -243.0783 | -10868.6308 | 0 | 10868.6308 | 0 | 0.023519 | 0.032034 | 0.54015 | 0.50026 | 0.52605 | 0.48616
|  |  | 24.86 | -10.97 | -26354.0117 | 1021130.2818 | -0.014916 | 0.2021 | 0.21702 | -292.3606 | -234.8634 | 492.0702 | -487.7298 | -234.8634 | -10868.6308 | 0 | 10868.6308 | 0 | 0.034581 | 0.042831 | 0.56608 | 0.57943 | 0.45638 | 0.46973
|  |  | 24.88 | -19.49 | -25516.9322 | 1026035.417 | -0.014114 | 0.20308 | 0.21719 | -276.6318 | -226.2001 | 492.0719 | -487.7281 | -226.2001 | -10868.6308 | 0 | 10868.6308 | 0 | 0.045668 | 0.055098 | 0.54261 | 0.6473 | 0.34771 | 0.4524
|  |  | 24.9 | -26.28 | -24456.9358 | 1032226.5028 | -0.013098 | 0.20431 | 0.21741 | -256.7177 | -215.4182 | 492.0741 | -487.7259 | -215.4182 | -10868.6308 | 0 | 10868.6308 | 0 | 0.055934 | 0.068508 | 0.48398 | 0.69364 | 0.22118 | 0.43084
|  |  | 24.92 | -29.69 | -23199.6861 | 1039787.9615 | -0.011891 | 0.20582 | 0.21771 | -233.0603 | -200.6048 | 492.0771 | -487.7229 | -200.6048 | -10868.6308 | 0 | 10868.6308 | 0 | 0.064767 | 0.082425 | 0.39935 | 0.69811 | 0.10245 | 0.40121
|  |  | 24.94 | -28.94 | -21780.7983 | 1048724.8394 | -0.010525 | 0.20761 | 0.21813 | -206.2917 | -180.1453 | 492.0813 | -487.7187 | -180.1453 | -10868.6308 | 0 | 10868.6308 | 0 | 0.071807 | 0.095903 | 0.30462 | 0.64969 | 0.015217 | 0.36029
|  |  | 24.96 | -25.47 | -20237.9556 | 1058947.4985 | -0.0090356 | 0.20965 | 0.21868 | -177.0974 | -153.2128 | 492.0868 | -487.7132 | -153.2128 | -10868.6308 | 0 | 10868.6308 | 0 | 0.077143 | 0.10801 | 0.229 | 0.56113 | -0.025699 | 0.30643
|  |  | 24.98 | -17.85 | -18604.0027 | 1070271.6587 | -0.0074537 | 0.2119 | 0.21936 | -146.0933 | -120.0712 | 492.0936 | -487.7064 | -120.0712 | -10868.6308 | 0 | 10868.6308 | 0 | 0.081041 | 0.11781 | 0.16081 | 0.41864 | -0.017692 | 0.24014
|  |  | 25 | -5.8 | -16907.4832 | 1082410.9536 | -0.005808 | 0.21432 | 0.22013 | -113.8361 | -82.1209 | 492.1013 | -487.6987 | -82.1209 | -10868.6308 | 0 | 10868.6308 | 0 | 0.083536 | 0.12422 | 0.088683 | 0.22224 | 0.030683 | 0.16424
|  |  | 25.02 | 5.08 | -15172.6096 | 1095000.5822 | -0.0041234 | 0.21683 | 0.22096 | -80.8193 | -41.6808 | 492.1096 | -487.6904 | -41.6808 | -10868.6308 | 0 | 10868.6308 | 0 | 0.084917 | 0.12677 | 0.049381 | 0.032562 | 0.10018 | 0.083362
|  |  | 25.04 | 12.44 | -13413.5166 | 1107672.9341 | -0.0024162 | 0.21936 | 0.22178 | -47.3577 | -1.5393 | 492.1178 | -487.6822 | -1.5393 | -10868.6308 | 0 | 10868.6308 | 0 | 0.085806 | 0.12588 | 0.039531 | -0.12132 | 0.16393 | 0.0030786
|  |  | 25.06 | 18.66 | -11636.8614 | 1120108.3433 | -0.00069514 | 0.22184 | 0.22254 | -13.6247 | 35.6309 | 492.1254 | -487.6746 | 35.6309 | -10868.6308 | 0 | 10868.6308 | 0 | 0.086301 | 0.12209 | 0.010004 | -0.25786 | 0.1966 | -0.071262
|  |  | 25.08 | 22.54 | -9853.5248 | 1132039.7288 | 0.0010276 | 0.22422 | 0.22319 | 20.1402 | 67.8308 | 492.1319 | -487.6681 | 67.8308 | -10868.6308 | 0 | 10868.6308 | 0 | 0.085968 | 0.1159 | -0.043303 | -0.36106 | 0.1821 | -0.13566
|  |  | 25.1 | 23.32 | -8084.6377 | 1143264.4909 | 0.0027309 | 0.22646 | 0.22373 | 53.5262 | 94.1109 | 492.1373 | -487.6627 | 94.1109 | -10868.6308 | 0 | 10868.6308 | 0 | 0.084368 | 0.10807 | -0.11668 | -0.42142 | 0.11652 | -0.18822
|  |  | 25.12 | 22.01 | -6361.4281 | 1153656.8592 | 0.0043855 | 0.22853 | 0.22415 | 85.9564 | 114.6789 | 492.1415 | -487.6585 | 114.6789 | -10868.6308 | 0 | 10868.6308 | 0 | 0.081092 | 0.099364 | -0.21096 | -0.44946 | 0.0091366 | -0.22936
|  |  | 25.14 | 17.46 | -4721.6111 | 1163166.512 | 0.0059567 | 0.23043 | 0.22448 | 116.7518 | 130.7279 | 492.1448 | -487.6552 | 130.7279 | -10868.6308 | 0 | 10868.6308 | 0 | 0.076027 | 0.090508 | -0.29556 | -0.43606 | -0.12096 | -0.26146
|  |  | 25.16 | 10.67 | -3201.2508 | 1171815.2531 | 0.007412 | 0.23216 | 0.22475 | 145.2747 | 144.0477 | 492.1475 | -487.6525 | 144.0477 | -10868.6308 | 0 | 10868.6308 | 0 | 0.069498 | 0.0822 | -0.3573 | -0.3948 | -0.2506 | -0.2881
|  |  | 25.18 | 5.53 | -1829.9381 | 1179666.1536 | 0.008725 | 0.23373 | 0.225 | 171.0101 | 156.5258 | 492.15 | -487.65 | 156.5258 | -10868.6308 | 0 | 10868.6308 | 0 | 0.061804 | 0.074568 | -0.41209 | -0.36835 | -0.35679 | -0.31305
|  |  | 25.2 | 5.41 | -633.7574 | 1186755.2508 | 0.0098725 | 0.23514 | 0.22527 | 193.5003 | 169.6449 | 492.1527 | -487.6473 | 169.6449 | -10868.6308 | 0 | 10868.6308 | 0 | 0.052942 | 0.066951 | -0.47421 | -0.39339 | -0.42011 | -0.33929
|  |  | 25.22 | 7.68 | 364.2724 | 1193045.6185 | 0.010833 | 0.2364 | 0.22557 | 212.3297 | 184.0754 | 492.1557 | -487.6443 | 184.0754 | -10868.6308 | 0 | 10868.6308 | 0 | 0.043127 | 0.058568 | -0.50724 | -0.44495 | -0.43044 | -0.36815
|  |  | 25.24 | 6.4 | 1156.2257 | 1198463.8344 | 0.011599 | 0.23748 | 0.22588 | 227.3448 | 199.4852 | 492.1588 | -487.6412 | 199.4852 | -10868.6308 | 0 | 10868.6308 | 0 | 0.033481 | 0.049488 | -0.45741 | -0.46297 | -0.39341 | -0.39897
|  |  | 25.26 | 1.29 | 1762.4284 | 1202975.2597 | 0.012189 | 0.23838 | 0.22619 | 238.901 | 214.658 | 492.1619 | -487.6381 | 214.658 | -10868.6308 | 0 | 10868.6308 | 0 | 0.025479 | 0.040437 | -0.34271 | -0.44222 | -0.32981 | -0.42932
|  |  | 25.28 | -4.16 | 2226.401 | 1206603.9528 | 0.012642 | 0.2391 | 0.22646 | 247.7761 | 227.9016 | 492.1646 | -487.6354 | 227.9016 | -10868.6308 | 0 | 10868.6308 | 0 | 0.019802 | 0.031872 | -0.22505 | -0.4142 | -0.26665 | -0.4558
|  |  | 25.3 | -5.92 | 2592.7691 | 1209385.7896 | 0.012998 | 0.23966 | 0.22666 | 254.7698 | 237.5845 | 492.1666 | -487.6334 | 237.5845 | -10868.6308 | 0 | 10868.6308 | 0 | 0.01588 | 0.023571 | -0.16711 | -0.41597 | -0.22631 | -0.47517
|  |  | 25.32 | -3.47 | 2885.393 | 1211314.6384 | 0.013281 | 0.24004 | 0.22676 | 260.3052 | 242.5995 | 492.1676 | -487.6324 | 242.5995 | -10868.6308 | 0 | 10868.6308 | 0 | 0.012362 | 0.014906 | -0.18475 | -0.4505 | -0.21945 | -0.4852
|  |  | 25.34 | -0.72 | 3101.4043 | 1212340.9889 | 0.013486 | 0.24025 | 0.22676 | 264.3228 | 242.6137 | 492.1676 | -487.6324 | 242.6137 | -10868.6308 | 0 | 10868.6308 | 0 | 0.0081362 | 0.0056207 | -0.23779 | -0.47803 | -0.24499 | -0.48523
|  |  | 25.36 | 0.48 | 3220.9506 | 1212419.0347 | 0.013595 | 0.24026 | 0.22667 | 266.4617 | 238.0758 | 492.1667 | -487.6333 | 238.0758 | -10868.6308 | 0 | 10868.6308 | 0 | 0.0027765 | -0.0039691 | -0.29818 | -0.48095 | -0.29338 | -0.47615
|  |  | 25.38 | -0.03 | 3219.2586 | 1211543.7274 | 0.013586 | 0.24009 | 0.2265 | 266.2806 | 230.0294 | 492.165 | -487.635 | 230.0294 | -10868.6308 | 0 | 10868.6308 | 0 | -0.0037005 | -0.013376 | -0.34952 | -0.45976 | -0.34982 | -0.46006
|  |  | 25.4 | 0.6 | 3072.1757 | 1209743.2025 | 0.013436 | 0.23973 | 0.22629 | 263.3549 | 219.7987 | 492.1629 | -487.6371 | 219.7987 | -10868.6308 | 0 | 10868.6308 | 0 | -0.011226 | -0.02243 | -0.40306 | -0.4456 | -0.39706 | -0.4396
|  |  | 25.42 | 3.89 | 2756.0456 | 1207038.1827 | 0.013126 | 0.23919 | 0.22607 | 257.2677 | 208.6172 | 492.1607 | -487.6393 | 208.6172 | -10868.6308 | 0 | 10868.6308 | 0 | -0.019831 | -0.031447 | -0.4574 | -0.45613 | -0.4185 | -0.41723
|  |  | 25.44 | 6.43 | 2251.8047 | 1203424.6442 | 0.012637 | 0.23847 | 0.22584 | 247.6792 | 197.2867 | 492.1584 | -487.6416 | 197.2867 | -10868.6308 | 0 | 10868.6308 | 0 | -0.02909 | -0.040597 | -0.46847 | -0.45887 | -0.40417 | -0.39457
|  |  | 25.46 | 6.85 | 1555.9463 | 1198903.9588 | 0.011966 | 0.23757 | 0.2256 | 234.5275 | 185.9743 | 492.156 | -487.644 | 185.9743 | -10868.6308 | 0 | 10868.6308 | 0 | -0.038011 | -0.04959 | -0.42368 | -0.44045 | -0.35518 | -0.37195
|  |  | 25.48 | 6.61 | 685.1566 | 1193505.6764 | 0.011128 | 0.23649 | 0.22536 | 218.1141 | 174.2196 | 492.1536 | -487.6464 | 174.2196 | -10868.6308 | 0 | 10868.6308 | 0 | -0.04573 | -0.05814 | -0.34822 | -0.41454 | -0.28212 | -0.34844
|  |  | 25.5 | 6.46 | -330.3068 | 1187277.8659 | 0.010152 | 0.23525 | 0.2251 | 198.9855 | 161.1367 | 492.151 | -487.649 | 161.1367 | -10868.6308 | 0 | 10868.6308 | 0 | -0.051865 | -0.066154 | -0.26523 | -0.38687 | -0.20063 | -0.32227
|  |  | 25.52 | 6.07 | -1455.8291 | 1180277.5083 | 0.0090697 | 0.23385 | 0.22478 | 177.7669 | 145.7309 | 492.1478 | -487.6522 | 145.7309 | -10868.6308 | 0 | 10868.6308 | 0 | -0.056394 | -0.073545 | -0.18767 | -0.35216 | -0.12697 | -0.29146
|  |  | 25.54 | 5.56 | -2659.4057 | 1172573.4273 | 0.0079102 | 0.23232 | 0.22441 | 155.0391 | 127.2317 | 492.1441 | -487.6559 | 127.2317 | -10868.6308 | 0 | 10868.6308 | 0 | -0.059565 | -0.080167 | -0.12941 | -0.31006 | -0.07381 | -0.25446
|  |  | 25.56 | 6.04 | -3917.9108 | 1164244.2695 | 0.0066952 | 0.23065 | 0.22396 | 131.2268 | 105.351 | 492.1396 | -487.6604 | 105.351 | -10868.6308 | 0 | 10868.6308 | 0 | -0.061927 | -0.085979 | -0.10679 | -0.2711 | -0.046394 | -0.2107
|  |  | 25.58 | 6.4 | -5220.6336 | 1155373.5075 | 0.0054355 | 0.22888 | 0.22345 | 106.535 | 80.3918 | 492.1345 | -487.6655 | 80.3918 | -10868.6308 | 0 | 10868.6308 | 0 | -0.064052 | -0.090937 | -0.10578 | -0.22478 | -0.041778 | -0.16078
|  |  | 25.6 | 5.65 | -6566.0155 | 1146058.7285 | 0.0041331 | 0.22703 | 0.22289 | 81.008 | 53.1908 | 492.1289 | -487.6711 | 53.1908 | -10868.6308 | 0 | 10868.6308 | 0 | -0.066187 | -0.094814 | -0.1077 | -0.16288 | -0.051198 | -0.10638
|  |  | 25.62 | 1.97 | -7953.0109 | 1136432.8363 | 0.0027902 | 0.22511 | 0.22232 | 54.6876 | 24.935 | 492.1232 | -487.6768 | 24.935 | -10868.6308 | 0 | 10868.6308 | 0 | -0.068101 | -0.097139 | -0.083688 | -0.06957 | -0.063988 | -0.04987
|  |  | 25.64 | -7.09 | -9369.4142 | 1126694.7039 | 0.0014196 | 0.22317 | 0.22175 | 27.825 | -3.0676 | 492.1175 | -487.6825 | -3.0676 | -10868.6308 | 0 | 10868.6308 | 0 | -0.068953 | -0.097064 | -0.0015645 | 0.077035 | -0.072464 | 0.0061352
|  |  | 25.66 | -17.55 | -10785.628 | 1117117.6419 | 5.0687e-05 | 0.22126 | 0.22121 | 0.99346 | -29.5842 | 492.1121 | -487.6879 | -29.5842 | -10868.6308 | 0 | 10868.6308 | 0 | -0.067942 | -0.093947 | 0.10272 | 0.23467 | -0.072785 | 0.059168
|  |  | 25.68 | -23.23 | -12164.8418 | 1107986.0167 | -0.0012808 | 0.21943 | 0.22071 | -25.1033 | -53.5968 | 492.1071 | -487.6929 | -53.5968 | -10868.6308 | 0 | 10868.6308 | 0 | -0.065205 | -0.088205 | 0.17097 | 0.33949 | -0.061328 | 0.10719
|  |  | 25.7 | -22.6 | -13480.0997 | 1099501.8288 | -0.0025485 | 0.21774 | 0.22029 | -49.9514 | -74.4178 | 492.1029 | -487.6971 | -74.4178 | -10868.6308 | 0 | 10868.6308 | 0 | -0.061571 | -0.081062 | 0.19248 | 0.37484 | -0.033521 | 0.14884
|  |  | 25.72 | -19.52 | -14718.3232 | 1091755.0619 | -0.0037399 | 0.2162 | 0.21994 | -73.3025 | -91.7879 | 492.0994 | -487.7006 | -91.7879 | -10868.6308 | 0 | 10868.6308 | 0 | -0.057568 | -0.073526 | 0.20776 | 0.37878 | 0.012564 | 0.18358
|  |  | 25.74 | -19.05 | -15868.0862 | 1084778.8966 | -0.0048443 | 0.2148 | 0.21965 | -94.948 | -105.9024 | 492.0965 | -487.7035 | -105.9024 | -10868.6308 | 0 | 10868.6308 | 0 | -0.052868 | -0.065715 | 0.26226 | 0.4023 | 0.071756 | 0.2118
|  |  | 25.76 | -19.97 | -16908.3333 | 1078614.2908 | -0.0058422 | 0.21357 | 0.21941 | -114.5063 | -117.3079 | 492.0941 | -487.7059 | -117.3079 | -10868.6308 | 0 | 10868.6308 | 0 | -0.04692 | -0.057349 | 0.33258 | 0.43432 | 0.13288 | 0.23462
|  |  | 25.78 | -18.09 | -17814.2667 | 1073304.3165 | -0.0067107 | 0.21251 | 0.21922 | -131.5292 | -126.6964 | 492.0922 | -487.7078 | -126.6964 | -10868.6308 | 0 | 10868.6308 | 0 | -0.039932 | -0.048663 | 0.36617 | 0.43429 | 0.18527 | 0.25339
|  |  | 25.8 | -12.26 | -18572.8909 | 1068843.1776 | -0.0074381 | 0.21162 | 0.21906 | -145.7866 | -134.6936 | 492.0906 | -487.7094 | -134.6936 | -10868.6308 | 0 | 10868.6308 | 0 | -0.03281 | -0.0404 | 0.34604 | 0.39199 | 0.22344 | 0.26939
|  |  | 25.82 | -3.11 | -19191.5326 | 1065149.4134 | -0.0080318 | 0.21088 | 0.21892 | -157.4229 | -141.733 | 492.0892 | -487.7108 | -141.733 | -10868.6308 | 0 | 10868.6308 | 0 | -0.026559 | -0.033334 | 0.27908 | 0.31457 | 0.24798 | 0.28347
|  |  | 25.84 | 5.29 | -19693.5063 | 1062088.531 | -0.0085141 | 0.21027 | 0.21879 | -166.8757 | -148.0359 | 492.0879 | -487.7121 | -148.0359 | -10868.6308 | 0 | 10868.6308 | 0 | -0.02167 | -0.027757 | 0.20981 | 0.24317 | 0.26271 | 0.29607
|  |  | 25.86 | 10.26 | -20104.773 | 1059531.142 | -0.0089096 | 0.20976 | 0.21867 | -174.6289 | -153.6601 | 492.0867 | -487.7133 | -153.6601 | -10868.6308 | 0 | 10868.6308 | 0 | -0.017887 | -0.023278 | 0.16843 | 0.20472 | 0.27103 | 0.30732
|  |  | 25.88 | 14.41 | -20445.254 | 1057387.2935 | -0.0092374 | 0.20934 | 0.21857 | -181.0522 | -158.5634 | 492.0857 | -487.7143 | -158.5634 | -10868.6308 | 0 | 10868.6308 | 0 | -0.014885 | -0.019501 | 0.13183 | 0.17303 | 0.27593 | 0.31713
|  |  | 25.9 | 18.06 | -20730.4426 | 1055591.9986 | -0.0095119 | 0.20898 | 0.21849 | -186.4324 | -162.6666 | 492.0849 | -487.7151 | -162.6666 | -10868.6308 | 0 | 10868.6308 | 0 | -0.012565 | -0.016323 | 0.10015 | 0.14473 | 0.28075 | 0.32533
|  |  | 25.92 | 18.99 | -20971.2614 | 1054099.7702 | -0.0097434 | 0.20868 | 0.21842 | -190.9714 | -165.9111 | 492.0842 | -487.7158 | -165.9111 | -10868.6308 | 0 | 10868.6308 | 0 | -0.010593 | -0.013457 | 0.09703 | 0.14192 | 0.28693 | 0.33182
|  |  | 25.94 | 17.07 | -21169.0659 | 1052905.6364 | -0.0099334 | 0.20844 | 0.21837 | -194.6943 | -168.2833 | 492.0837 | -487.7163 | -168.2833 | -10868.6308 | 0 | 10868.6308 | 0 | -0.0084008 | -0.010379 | 0.12222 | 0.16587 | 0.29292 | 0.33657
|  |  | 25.96 | 12.47 | -21313.7994 | 1052056.6359 | -0.010072 | 0.20827 | 0.21834 | -197.414 | -169.7895 | 492.0834 | -487.7166 | -169.7895 | -10868.6308 | 0 | 10868.6308 | 0 | -0.0054754 | -0.0065712 | 0.17032 | 0.21488 | 0.29502 | 0.33958
|  |  | 25.98 | 8.13 | -21388.6579 | 1051636.0932 | -0.010144 | 0.20819 | 0.21833 | -198.8175 | -170.3961 | 492.0833 | -487.7167 | -170.3961 | -10868.6308 | 0 | 10868.6308 | 0 | -0.0016852 | -0.0018275 | 0.20869 | 0.25949 | 0.28999 | 0.34079
|  |  | 26 | 4.43 | -21378.0799 | 1051731.3351 | -0.010133 | 0.20821 | 0.21834 | -198.613 | -169.9781 | 492.0834 | -487.7166 | -169.9781 | -10868.6308 | 0 | 10868.6308 | 0 | 0.0027286 | 0.003724 | 0.23269 | 0.29566 | 0.27699 | 0.33996
|  |  | 26.02 | 0.21 | -21270.8782 | 1052420.4895 | -0.01003 | 0.20834 | 0.21837 | -196.5881 | -168.303 | 492.0837 | -487.7163 | -168.303 | -10868.6308 | 0 | 10868.6308 | 0 | 0.0076023 | 0.010026 | 0.25468 | 0.33451 | 0.25678 | 0.33661
|  |  | 26.04 | -2.42 | -21060.0515 | 1053770.7057 | -0.0098269 | 0.20861 | 0.21844 | -192.6068 | -165.0559 | 492.0844 | -487.7156 | -165.0559 | -10868.6308 | 0 | 10868.6308 | 0 | 0.01271 | 0.016914 | 0.25612 | 0.35431 | 0.23192 | 0.33011
|  |  | 26.06 | -2.99 | -20745.3327 | 1055819.2455 | -0.0095234 | 0.20902 | 0.21855 | -186.6579 | -159.9029 | 492.0855 | -487.7145 | -159.9029 | -10868.6308 | 0 | 10868.6308 | 0 | 0.017641 | 0.023954 | 0.23695 | 0.34971 | 0.20705 | 0.31981
|  |  | 26.08 | -1.79 | -20334.2206 | 1058558.3468 | -0.0091263 | 0.20957 | 0.21869 | -178.8761 | -152.586 | 492.0869 | -487.7131 | -152.586 | -10868.6308 | 0 | 10868.6308 | 0 | 0.022062 | 0.030682 | 0.20514 | 0.32307 | 0.18724 | 0.30517
|  |  | 26.1 | 0.99 | -19839.5987 | 1061935.6921 | -0.0086479 | 0.21024 | 0.21889 | -169.4994 | -143.0234 | 492.0889 | -487.7111 | -143.0234 | -10868.6308 | 0 | 10868.6308 | 0 | 0.025778 | 0.036674 | 0.16646 | 0.27615 | 0.17636 | 0.28605
|  |  | 26.12 | 4.4 | -19276.4742 | 1065862.181 | -0.0081026 | 0.21102 | 0.21913 | -158.8101 | -131.3813 | 492.0913 | -487.7087 | -131.3813 | -10868.6308 | 0 | 10868.6308 | 0 | 0.028759 | 0.041623 | 0.13166 | 0.21876 | 0.17566 | 0.26276
|  |  | 26.14 | 7.53 | -18658.3595 | 1070227.595 | -0.0075034 | 0.2119 | 0.2194 | -147.0673 | -118.0874 | 492.094 | -487.706 | -118.0874 | -10868.6308 | 0 | 10868.6308 | 0 | 0.031153 | 0.045419 | 0.10767 | 0.16087 | 0.18297 | 0.23617
|  |  | 26.16 | 10.67 | -17995.5461 | 1074914.7085 | -0.0068609 | 0.21283 | 0.21969 | -134.4744 | -103.7763 | 492.0969 | -487.7031 | -103.7763 | -10868.6308 | 0 | 10868.6308 | 0 | 0.033097 | 0.048037 | 0.08678 | 0.10085 | 0.19348 | 0.20755
|  |  | 26.18 | 13.28 | -17296.157 | 1079806.1774 | -0.0061835 | 0.21381 | 0.21999 | -121.1958 | -89.1793 | 492.0999 | -487.7001 | -89.1793 | -10868.6308 | 0 | 10868.6308 | 0 | 0.03465 | 0.049501 | 0.06854 | 0.045559 | 0.20134 | 0.17836
|  |  | 26.2 | 12.32 | -16564.7167 | 1084806.6135 | -0.005476 | 0.2148 | 0.22028 | -107.3287 | -74.982 | 492.1028 | -487.6972 | -74.982 | -10868.6308 | 0 | 10868.6308 | 0 | 0.0361 | 0.050224 | 0.076468 | 0.026764 | 0.19967 | 0.14996
|  |  | 26.22 | 7.5 | -15797.8347 | 1089879.8777 | -0.0047357 | 0.21581 | 0.22055 | -92.8188 | -61.6691 | 492.1055 | -487.6945 | -61.6691 | -10868.6308 | 0 | 10868.6308 | 0 | 0.037929 | 0.050975 | 0.10643 | 0.048338 | 0.18143 | 0.12334
|  |  | 26.24 | 0.72 | -14985.1677 | 1095059.6183 | -0.0039529 | 0.21685 | 0.2208 | -77.4766 | -49.3836 | 492.108 | -487.692 | -49.3836 | -10868.6308 | 0 | 10868.6308 | 0 | 0.040347 | 0.052374 | 0.13537 | 0.091567 | 0.14257 | 0.098767
|  |  | 26.26 | -4.75 | -14118.0055 | 1100415.9434 | -0.0031191 | 0.21792 | 0.22104 | -61.135 | -37.8585 | 492.1104 | -487.6896 | -37.8585 | -10868.6308 | 0 | 10868.6308 | 0 | 0.043028 | 0.054522 | 0.13271 | 0.12322 | 0.085209 | 0.075717
|  |  | 26.28 | -6.97 | -13199.1709 | 1106002.4527 | -0.0022365 | 0.21903 | 0.22127 | -43.835 | -26.4723 | 492.1127 | -487.6873 | -26.4723 | -10868.6308 | 0 | 10868.6308 | 0 | 0.045237 | 0.056981 | 0.088196 | 0.12264 | 0.018496 | 0.052945
|  |  | 26.3 | -7.53 | -12245.2025 | 1111825.9512 | -0.0013199 | 0.22019 | 0.22151 | -25.8695 | -14.4338 | 492.1151 | -487.6849 | -14.4338 | -10868.6308 | 0 | 10868.6308 | 0 | 0.046424 | 0.059249 | 0.030457 | 0.10417 | -0.044843 | 0.028868
|  |  | 26.32 | -9.21 | -11277.1175 | 1117863.3848 | -0.00038858 | 0.2214 | 0.22179 | -7.6161 | -1.0318 | 492.1179 | -487.6821 | -1.0318 | -10868.6308 | 0 | 10868.6308 | 0 | 0.046706 | 0.061232 | -0.0022253 | 0.094164 | -0.094325 | 0.0020636
|  |  | 26.34 | -10.49 | -10310.1289 | 1124087.1456 | 0.00054337 | 0.22264 | 0.2221 | 10.65 | 14.1471 | 492.121 | -487.679 | 14.1471 | -10868.6308 | 0 | 10868.6308 | 0 | 0.046488 | 0.06294 | -0.01955 | 0.076606 | -0.12445 | -0.028294
|  |  | 26.36 | -9.42 | -9353.4597 | 1130452.368 | 0.0014672 | 0.22391 | 0.22244 | 28.757 | 31.0927 | 492.1244 | -487.6756 | 31.0927 | -10868.6308 | 0 | 10868.6308 | 0 | 0.045894 | 0.064026 | -0.039828 | 0.032015 | -0.13403 | -0.062185
|  |  | 26.38 | -7.03 | -8414.449 | 1136875.0197 | 0.0023755 | 0.22519 | 0.22282 | 46.5599 | 49.3484 | 492.1282 | -487.6718 | 49.3484 | -10868.6308 | 0 | 10868.6308 | 0 | 0.044937 | 0.064062 | -0.055918 | -0.028397 | -0.12622 | -0.098697
|  |  | 26.4 | -2.09 | -7501.012 | 1143228.1279 | 0.00326 | 0.22646 | 0.2232 | 63.8962 | 68.0845 | 492.132 | -487.668 | 68.0845 | -10868.6308 | 0 | 10868.6308 | 0 | 0.043513 | 0.062625 | -0.086438 | -0.11527 | -0.10734 | -0.13617
|  |  | 26.42 | 2.21 | -6622.4865 | 1149353.8983 | 0.0041108 | 0.22768 | 0.22357 | 80.5726 | 86.2481 | 492.1357 | -487.6643 | 86.2481 | -10868.6308 | 0 | 10868.6308 | 0 | 0.04157 | 0.059527 | -0.1079 | -0.1946 | -0.085801 | -0.1725
|  |  | 26.44 | 1.73 | -5783.6741 | 1155114.3763 | 0.0049224 | 0.22883 | 0.22391 | 96.4799 | 102.7707 | 492.1391 | -487.6609 | 102.7707 | -10868.6308 | 0 | 10868.6308 | 0 | 0.03959 | 0.055352 | -0.090156 | -0.22284 | -0.072856 | -0.20554
|  |  | 26.46 | 1.08 | -4982.1125 | 1160430.0217 | 0.0056963 | 0.22989 | 0.22419 | 111.6481 | 116.8059 | 492.1419 | -487.6581 | 116.8059 | -10868.6308 | 0 | 10868.6308 | 0 | 0.037799 | 0.05068 | -0.088848 | -0.24441 | -0.078048 | -0.23361
|  |  | 26.48 | 3.98 | -4220.8677 | 1165239.0936 | 0.0064292 | 0.23085 | 0.22442 | 126.0122 | 127.9158 | 492.1442 | -487.6558 | 127.9158 | -10868.6308 | 0 | 10868.6308 | 0 | 0.035486 | 0.045279 | -0.14246 | -0.29563 | -0.10266 | -0.25583
|  |  | 26.5 | 4.25 | -3515.562 | 1169470.0523 | 0.0071062 | 0.23169 | 0.22459 | 139.2819 | 136.1244 | 492.1459 | -487.6541 | 136.1244 | -10868.6308 | 0 | 10868.6308 | 0 | 0.032216 | 0.039176 | -0.18455 | -0.31475 | -0.14205 | -0.27225
|  |  | 26.52 | 2.87 | -2884.6706 | 1173079.7635 | 0.0077103 | 0.23241 | 0.2247 | 151.1214 | 141.8447 | 492.147 | -487.653 | 141.8447 | -10868.6308 | 0 | 10868.6308 | 0 | 0.028189 | 0.032904 | -0.21814 | -0.31239 | -0.18944 | -0.28369
|  |  | 26.54 | 3.47 | -2345.7758 | 1176054.7958 | 0.0082253 | 0.23301 | 0.22478 | 161.2158 | 145.726 | 492.1478 | -487.6522 | 145.726 | -10868.6308 | 0 | 10868.6308 | 0 | 0.023313 | 0.026519 | -0.26954 | -0.32615 | -0.23484 | -0.29145
|  |  | 26.56 | 3.71 | -1917.6832 | 1178379.3241 | 0.0086341 | 0.23347 | 0.22484 | 169.228 | 148.4492 | 492.1484 | -487.6516 | 148.4492 | -10868.6308 | 0 | 10868.6308 | 0 | 0.017566 | 0.019917 | -0.30513 | -0.334 | -0.26803 | -0.2969
|  |  | 26.58 | 2.39 | -1614.0226 | 1180043.6556 | 0.0089242 | 0.2338 | 0.22488 | 174.914 | 150.5244 | 492.1488 | -487.6512 | 150.5244 | -10868.6308 | 0 | 10868.6308 | 0 | 0.011444 | 0.013328 | -0.30704 | -0.32495 | -0.28314 | -0.30105
|  |  | 26.6 | 2.18 | -1438.4873 | 1181052.5397 | 0.0090923 | 0.23401 | 0.22491 | 178.2089 | 152.1581 | 492.1491 | -487.6509 | 152.1581 | -10868.6308 | 0 | 10868.6308 | 0 | 0.0053667 | 0.0068172 | -0.30071 | -0.32612 | -0.27891 | -0.30432
|  |  | 26.62 | 3.38 | -1388.8153 | 1181402.1415 | 0.0091404 | 0.23408 | 0.22494 | 179.1524 | 153.2152 | 492.1494 | -487.6506 | 153.2152 | -10868.6308 | 0 | 10868.6308 | 0 | -0.00055319 | 0.00015371 | -0.29127 | -0.34023 | -0.25747 | -0.30643
|  |  | 26.64 | 4.75 | -1459.8835 | 1181070.4325 | 0.009073 | 0.23401 | 0.22494 | 177.8316 | 153.2658 | 492.1494 | -487.6506 | 153.2658 | -10868.6308 | 0 | 10868.6308 | 0 | -0.0061854 | -0.0067889 | -0.27195 | -0.35403 | -0.22445 | -0.30653
|  |  | 26.66 | 6.16 | -1643.6329 | 1180030.4602 | 0.0088972 | 0.2338 | 0.2249 | 174.3853 | 151.7053 | 492.149 | -487.651 | 151.7053 | -10868.6308 | 0 | 10868.6308 | 0 | -0.011398 | -0.013979 | -0.24931 | -0.36501 | -0.18771 | -0.30341
|  |  | 26.68 | 6.04 | -1929.1526 | 1178268.1168 | 0.0086227 | 0.23345 | 0.22483 | 169.0049 | 147.9223 | 492.1483 | -487.6517 | 147.9223 | -10868.6308 | 0 | 10868.6308 | 0 | -0.016053 | -0.021192 | -0.21618 | -0.35624 | -0.15578 | -0.29584
|  |  | 26.7 | 2.48 | -2300.8953 | 1175810.4841 | 0.0082639 | 0.23296 | 0.2247 | 161.9716 | 141.4839 | 492.147 | -487.653 | 141.4839 | -10868.6308 | 0 | 10868.6308 | 0 | -0.019831 | -0.027832 | -0.16167 | -0.30777 | -0.13687 | -0.28297
|  |  | 26.72 | -3.92 | -2737.0575 | 1172751.516 | 0.0078413 | 0.23235 | 0.22451 | 153.6892 | 132.3019 | 492.1451 | -487.6549 | 132.3019 | -10868.6308 | 0 | 10868.6308 | 0 | -0.022426 | -0.033164 | -0.097769 | -0.2254 | -0.13697 | -0.2646
|  |  | 26.74 | -8.13 | -3216.2965 | 1169230.7903 | 0.0073756 | 0.23165 | 0.22427 | 144.5613 | 120.732 | 492.1427 | -487.6573 | 120.732 | -10868.6308 | 0 | 10868.6308 | 0 | -0.024145 | -0.037019 | -0.074192 | -0.16016 | -0.15549 | -0.24146
|  |  | 26.76 | -6.82 | -3731.9115 | 1165362.1365 | 0.0068738 | 0.23088 | 0.224 | 134.7266 | 107.5353 | 492.14 | -487.66 | 107.5353 | -10868.6308 | 0 | 10868.6308 | 0 | -0.026032 | -0.04009 | -0.11444 | -0.14687 | -0.18264 | -0.21507
|  |  | 26.78 | -4.66 | -4295.4476 | 1161195.4917 | 0.0063259 | 0.23005 | 0.22372 | 123.9885 | 93.6831 | 492.1372 | -487.6628 | 93.6831 | -10868.6308 | 0 | 10868.6308 | 0 | -0.028755 | -0.042966 | -0.15785 | -0.14077 | -0.20445 | -0.18737
|  |  | 26.8 | -4.57 | -4921.9196 | 1156757.6644 | 0.0057186 | 0.22916 | 0.22344 | 112.0846 | 80.0853 | 492.1344 | -487.6656 | 80.0853 | -10868.6308 | 0 | 10868.6308 | 0 | -0.031979 | -0.045518 | -0.16463 | -0.11447 | -0.21033 | -0.16017
|  |  | 26.82 | -4.4 | -5616.5343 | 1152090.496 | 0.0050474 | 0.22823 | 0.22318 | 98.9297 | 67.3591 | 492.1318 | -487.6682 | 67.3591 | -10868.6308 | 0 | 10868.6308 | 0 | -0.035138 | -0.04757 | -0.15121 | -0.090718 | -0.19521 | -0.13472
|  |  | 26.84 | -2.78 | -6375.249 | 1147234.6412 | 0.0043165 | 0.22726 | 0.22295 | 84.6026 | 55.7037 | 492.1295 | -487.6705 | 55.7037 | -10868.6308 | 0 | 10868.6308 | 0 | -0.03796 | -0.049314 | -0.13101 | -0.083607 | -0.15881 | -0.11141
|  |  | 26.86 | -0.54 | -7188.9247 | 1142208.4717 | 0.0035341 | 0.22626 | 0.22272 | 69.2689 | 44.8874 | 492.1272 | -487.6728 | 44.8874 | -10868.6308 | 0 | 10868.6308 | 0 | -0.040273 | -0.050993 | -0.10031 | -0.084375 | -0.10571 | -0.089775
|  |  | 26.88 | 0.84 | -8043.4498 | 1137017.8524 | 0.0027133 | 0.22522 | 0.22251 | 53.1806 | 34.3435 | 492.1251 | -487.6749 | 34.3435 | -10868.6308 | 0 | 10868.6308 | 0 | -0.04181 | -0.052608 | -0.053393 | -0.077087 | -0.044993 | -0.068687
|  |  | 26.9 | 0.48 | -8918.6462 | 1131681.7593 | 0.0018724 | 0.22416 | 0.22229 | 36.6997 | 23.3597 | 492.1229 | -487.6771 | 23.3597 | -10868.6308 | 0 | 10868.6308 | 0 | -0.042276 | -0.053894 | 0.0067774 | -0.051519 | 0.011577 | -0.046719
|  |  | 26.92 | -3.98 | -9787.3513 | 1126263.1273 | 0.0010367 | 0.22308 | 0.22204 | 20.3199 | 11.3245 | 492.1204 | -487.6796 | 11.3245 | -10868.6308 | 0 | 10868.6308 | 0 | -0.041294 | -0.054238 | 0.091454 | 0.017151 | 0.051654 | -0.022649
|  |  | 26.94 | -10.61 | -10616.6312 | 1120889.6476 | 0.00023719 | 0.222 | 0.22177 | 4.6489 | -2.0272 | 492.1177 | -487.6823 | -2.0272 | -10868.6308 | 0 | 10868.6308 | 0 | -0.03866 | -0.052965 | 0.17192 | 0.11015 | 0.065815 | 0.0040545
|  |  | 26.96 | -13.54 | -11379.0385 | 1115717.9768 | -0.00049992 | 0.22097 | 0.22147 | -9.7984 | -16.4501 | 492.1147 | -487.6853 | -16.4501 | -10868.6308 | 0 | 10868.6308 | 0 | -0.03505 | -0.05018 | 0.18908 | 0.1683 | 0.05368 | 0.0329
|  |  | 26.98 | -12.86 | -12066.948 | 1110864.8564 | -0.0011666 | 0.22001 | 0.22117 | -22.8661 | -31.1967 | 492.1117 | -487.6883 | -31.1967 | -10868.6308 | 0 | 10868.6308 | 0 | -0.031622 | -0.046587 | 0.15374 | 0.19099 | 0.025136 | 0.062393
|  |  | 27 | -11.12 | -12692.0717 | 1106388.4228 | -0.0017731 | 0.21911 | 0.22089 | -34.7527 | -45.2121 | 492.1089 | -487.6911 | -45.2121 | -10868.6308 | 0 | 10868.6308 | 0 | -0.029023 | -0.042661 | 0.10614 | 0.20162 | -0.0050642 | 0.090424
|  |  | 27.02 | -7.53 | -13274.8088 | 1102305.9874 | -0.0023376 | 0.2183 | 0.22064 | -45.8176 | -57.4377 | 492.1064 | -487.6936 | -57.4377 | -10868.6308 | 0 | 10868.6308 | 0 | -0.02743 | -0.038743 | 0.053166 | 0.19018 | -0.022134 | 0.11488
|  |  | 27.04 | -3.26 | -13835.8671 | 1098600.5029 | -0.0028792 | 0.21756 | 0.22044 | -56.4321 | -67.1204 | 492.1044 | -487.6956 | -67.1204 | -10868.6308 | 0 | 10868.6308 | 0 | -0.026725 | -0.035173 | 0.017365 | 0.16684 | -0.015235 | 0.13424
|  |  | 27.06 | -0.48 | -14388.0057 | 1095236.15 | -0.0034096 | 0.21689 | 0.2203 | -66.8291 | -74.0308 | 492.103 | -487.697 | -74.0308 | -10868.6308 | 0 | 10868.6308 | 0 | -0.026321 | -0.031976 | 0.023046 | 0.15286 | 0.018246 | 0.14806
|  |  | 27.08 | 1.82 | -14930.1687 | 1092179.9202 | -0.0039283 | 0.21628 | 0.22021 | -76.9956 | -78.5215 | 492.1021 | -487.6979 | -78.5215 | -10868.6308 | 0 | 10868.6308 | 0 | -0.025549 | -0.029059 | 0.054156 | 0.13884 | 0.072356 | 0.15704
|  |  | 27.1 | 4.96 | -15450.9797 | 1089397.1764 | -0.0044253 | 0.21572 | 0.22015 | -86.7354 | -81.4148 | 492.1015 | -487.6985 | -81.4148 | -10868.6308 | 0 | 10868.6308 | 0 | -0.024143 | -0.026538 | 0.0864 | 0.11323 | 0.136 | 0.16283
|  |  | 27.12 | 4.81 | -15932.9767 | 1086857.3418 | -0.0048849 | 0.21521 | 0.2201 | -95.7431 | -83.7629 | 492.101 | -487.699 | -83.7629 | -10868.6308 | 0 | 10868.6308 | 0 | -0.021814 | -0.024212 | 0.14651 | 0.11943 | 0.19461 | 0.16753
|  |  | 27.14 | 1.44 | -16351.5525 | 1084572.4587 | -0.0052847 | 0.21476 | 0.22004 | -103.5792 | -86.5372 | 492.1004 | -487.6996 | -86.5372 | -10868.6308 | 0 | 10868.6308 | 0 | -0.018166 | -0.021431 | 0.21832 | 0.15867 | 0.23272 | 0.17307
|  |  | 27.16 | 1.52 | -16683.7494 | 1082587.6743 | -0.0056035 | 0.21436 | 0.21997 | -109.8278 | -90.3293 | 492.0997 | -487.7003 | -90.3293 | -10868.6308 | 0 | 10868.6308 | 0 | -0.013715 | -0.018189 | 0.22682 | 0.16546 | 0.24202 | 0.18066
|  |  | 27.18 | 4.46 | -16925.0265 | 1080919.5073 | -0.005837 | 0.21403 | 0.21987 | -114.4054 | -95.186 | 492.0987 | -487.7013 | -95.186 | -10868.6308 | 0 | 10868.6308 | 0 | -0.00964 | -0.015077 | 0.18065 | 0.14577 | 0.22525 | 0.19037
|  |  | 27.2 | 3.98 | -17087.828 | 1079559.984 | -0.0059967 | 0.21376 | 0.21976 | -117.5344 | -100.6333 | 492.0976 | -487.7024 | -100.6333 | -10868.6308 | 0 | 10868.6308 | 0 | -0.0063245 | -0.012005 | 0.1509 | 0.16147 | 0.1907 | 0.20127
|  |  | 27.22 | -2.45 | -17182.0456 | 1078553.1439 | -0.006091 | 0.21356 | 0.21965 | -119.3832 | -105.8273 | 492.0965 | -487.7035 | -105.8273 | -10868.6308 | 0 | 10868.6308 | 0 | -0.0031083 | -0.0080284 | 0.17072 | 0.23615 | 0.14622 | 0.21165
|  |  | 27.24 | -8.22 | -17206.4301 | 1078015.3132 | -0.0061178 | 0.21345 | 0.21957 | -119.9096 | -109.7439 | 492.0957 | -487.7043 | -109.7439 | -10868.6308 | 0 | 10868.6308 | 0 | 0.00042294 | -0.0026499 | 0.18241 | 0.30169 | 0.10021 | 0.21949
|  |  | 27.26 | -8.25 | -17161.1699 | 1078052.158 | -0.0060765 | 0.21346 | 0.21954 | -119.0985 | -111.3942 | 492.0954 | -487.7046 | -111.3942 | -10868.6308 | 0 | 10868.6308 | 0 | 0.003715 | 0.0034198 | 0.1468 | 0.30529 | 0.064303 | 0.22279
|  |  | 27.28 | -5.62 | -17057.5906 | 1078686.2797 | -0.0059769 | 0.21359 | 0.21956 | -117.1476 | -110.0702 | 492.0956 | -487.7044 | -110.0702 | -10868.6308 | 0 | 10868.6308 | 0 | 0.0062389 | 0.0092361 | 0.10558 | 0.27634 | 0.049379 | 0.22014
|  |  | 27.3 | -2.39 | -16910.6488 | 1079870.0822 | -0.0058332 | 0.21382 | 0.21965 | -114.3308 | -105.5551 | 492.0965 | -487.7035 | -105.5551 | -10868.6308 | 0 | 10868.6308 | 0 | 0.0081323 | 0.01435 | 0.083769 | 0.23501 | 0.059869 | 0.21111
|  |  | 27.32 | -0.15 | -16727.9106 | 1081528.8551 | -0.0056528 | 0.21415 | 0.2198 | -110.7957 | -98.2089 | 492.098 | -487.702 | -98.2089 | -10868.6308 | 0 | 10868.6308 | 0 | 0.0099041 | 0.018679 | 0.093404 | 0.19792 | 0.091904 | 0.19642
|  |  | 27.34 | 0.18 | -16504.6858 | 1083593.0136 | -0.0054322 | 0.21456 | 0.21999 | -106.4708 | -88.8838 | 492.0999 | -487.7001 | -88.8838 | -10868.6308 | 0 | 10868.6308 | 0 | 0.012162 | 0.022418 | 0.13236 | 0.17597 | 0.13416 | 0.17777
|  |  | 27.36 | 0.99 | -16227.4471 | 1086006.7074 | -0.0051595 | 0.21504 | 0.2202 | -101.1253 | -78.6933 | 492.102 | -487.698 | -78.6933 | -10868.6308 | 0 | 10868.6308 | 0 | 0.015111 | 0.025652 | 0.1626 | 0.14749 | 0.1725 | 0.15739
|  |  | 27.38 | 4.34 | -15885.686 | 1088702.6744 | -0.0048257 | 0.21558 | 0.22041 | -94.5839 | -68.724 | 492.1041 | -487.6959 | -68.724 | -10868.6308 | 0 | 10868.6308 | 0 | 0.018263 | 0.028068 | 0.15257 | 0.094048 | 0.19597 | 0.13745
|  |  | 27.4 | 7.24 | -15480.2853 | 1091588.9873 | -0.0044326 | 0.21616 | 0.22059 | -86.8782 | -59.7899 | 492.1059 | -487.6941 | -59.7899 | -10868.6308 | 0 | 10868.6308 | 0 | 0.021052 | 0.02948 | 0.12629 | 0.04718 | 0.19869 | 0.11958
|  |  | 27.42 | 7.45 | -15019.7656 | 1094583.1097 | -0.0039885 | 0.21675 | 0.22074 | -78.1739 | -52.2817 | 492.1074 | -487.6926 | -52.2817 | -10868.6308 | 0 | 10868.6308 | 0 | 0.023358 | 0.030252 | 0.10432 | 0.030063 | 0.17882 | 0.10456
|  |  | 27.44 | 6.55 | -14514.8253 | 1097642.9087 | -0.0035035 | 0.21736 | 0.22087 | -68.6686 | -46.1194 | 492.1087 | -487.6913 | -46.1194 | -10868.6308 | 0 | 10868.6308 | 0 | 0.025139 | 0.03082 | 0.073784 | 0.026739 | 0.13928 | 0.092239
|  |  | 27.46 | 5.14 | -13978.6399 | 1100758.7352 | -0.0029897 | 0.21799 | 0.22098 | -58.5981 | -40.8126 | 492.1098 | -487.6902 | -40.8126 | -10868.6308 | 0 | 10868.6308 | 0 | 0.026241 | 0.03139 | 0.036466 | 0.030225 | 0.087866 | 0.081625
|  |  | 27.48 | 2.18 | -13425.5619 | 1103942.7621 | -0.00246 | 0.21862 | 0.22108 | -48.2155 | -35.6166 | 492.1108 | -487.6892 | -35.6166 | -10868.6308 | 0 | 10868.6308 | 0 | 0.026731 | 0.032187 | 0.01252 | 0.049433 | 0.03432 | 0.071233
|  |  | 27.5 | -1.2 | -12866.7201 | 1107227.7554 | -0.0019241 | 0.21928 | 0.2212 | -37.7129 | -29.7376 | 492.112 | -487.688 | -29.7376 | -10868.6308 | 0 | 10868.6308 | 0 | 0.026853 | 0.033396 | -0.00033306 | 0.071475 | -0.012333 | 0.059475
|  |  | 27.52 | -0.78 | -12311.7279 | 1110636.699 | -0.0013907 | 0.21996 | 0.22135 | -27.2575 | -22.5391 | 492.1135 | -487.6865 | -22.5391 | -10868.6308 | 0 | 10868.6308 | 0 | 0.026491 | 0.034639 | -0.035862 | 0.052878 | -0.043662 | 0.045078
|  |  | 27.54 | 1.88 | -11773.5687 | 1114140.199 | -0.00087168 | 0.22066 | 0.22153 | -17.085 | -13.7225 | 492.1153 | -487.6847 | -13.7225 | -10868.6308 | 0 | 10868.6308 | 0 | 0.025409 | 0.035254 | -0.072311 | 0.008645 | -0.053511 | 0.027445
|  |  | 27.56 | 2.87 | -11263.4059 | 1117669.3389 | -0.00037785 | 0.22136 | 0.22174 | -7.4058 | -3.4357 | 492.1174 | -487.6826 | -3.4357 | -10868.6308 | 0 | 10868.6308 | 0 | 0.023974 | 0.035123 | -0.071213 | -0.021829 | -0.042513 | 0.0068713
|  |  | 27.58 | 3.29 | -10782.1424 | 1121157.6715 | 8.9414e-05 | 0.22206 | 0.22197 | 1.7525 | 7.7446 | 492.1197 | -487.6803 | 7.7446 | -10868.6308 | 0 | 10868.6308 | 0 | 0.022752 | 0.03442 | -0.051002 | -0.048389 | -0.018102 | -0.015489
|  |  | 27.6 | 4.51 | -10322.9181 | 1124545.2256 | 0.0005358 | 0.22273 | 0.2222 | 10.5016 | 18.96 | 492.122 | -487.678 | 18.96 | -10868.6308 | 0 | 10868.6308 | 0 | 0.021886 | 0.033106 | -0.035571 | -0.08302 | 0.0095293 | -0.03792
|  |  | 27.62 | 5.98 | -9878.7658 | 1127765.4898 | 0.00096704 | 0.22337 | 0.22241 | 18.9539 | 29.2867 | 492.1241 | -487.6759 | 29.2867 | -10868.6308 | 0 | 10868.6308 | 0 | 0.021238 | 0.031092 | -0.029302 | -0.11837 | 0.030498 | -0.058573
|  |  | 27.64 | 8.07 | -9447.3991 | 1130745.9072 | 0.0013846 | 0.22397 | 0.22258 | 27.1375 | 37.9509 | 492.1258 | -487.6742 | 37.9509 | -10868.6308 | 0 | 10868.6308 | 0 | 0.020515 | 0.028343 | -0.042918 | -0.1566 | 0.037782 | -0.075902
|  |  | 27.66 | 9.66 | -9033.1951 | 1133415.6209 | 0.0017838 | 0.2245 | 0.22272 | 34.9623 | 44.488 | 492.1272 | -487.6728 | 44.488 | -10868.6308 | 0 | 10868.6308 | 0 | 0.019407 | 0.024921 | -0.067896 | -0.18558 | 0.028704 | -0.088976
|  |  | 27.68 | 8.19 | -8643.8493 | 1135729.4825 | 0.0021573 | 0.22496 | 0.22281 | 42.2838 | 48.8178 | 492.1281 | -487.6719 | 48.8178 | -10868.6308 | 0 | 10868.6308 | 0 | 0.017947 | 0.02127 | -0.078106 | -0.17954 | 0.003794 | -0.097636
|  |  | 27.7 | 4.34 | -8284.3673 | 1137696.1731 | 0.0025007 | 0.22536 | 0.22285 | 49.0144 | 51.2411 | 492.1285 | -487.6715 | 51.2411 | -10868.6308 | 0 | 10868.6308 | 0 | 0.016393 | 0.018016 | -0.077348 | -0.14588 | -0.033948 | -0.10248
|  |  | 27.72 | 0.6 | -7957.0008 | 1139370.5494 | 0.0028124 | 0.22569 | 0.22288 | 55.1236 | 52.3659 | 492.1288 | -487.6712 | 52.3659 | -10868.6308 | 0 | 10868.6308 | 0 | 0.014777 | 0.015449 | -0.08425 | -0.11073 | -0.07825 | -0.10473
|  |  | 27.74 | -2.99 | -7664.5924 | 1140822.712 | 0.0030905 | 0.22598 | 0.22289 | 60.5729 | 52.9679 | 492.1289 | -487.6711 | 52.9679 | -10868.6308 | 0 | 10868.6308 | 0 | 0.013026 | 0.013582 | -0.090819 | -0.076036 | -0.12072 | -0.10594
|  |  | 27.76 | -7.03 | -7409.2625 | 1142125.0529 | 0.0033335 | 0.22624 | 0.22291 | 65.3371 | 53.812 | 492.1291 | -487.6709 | 53.812 | -10868.6308 | 0 | 10868.6308 | 0 | 0.011281 | 0.012448 | -0.083639 | -0.037324 | -0.15394 | -0.10762
|  |  | 27.78 | -9.3 | -7190.3547 | 1143343.8959 | 0.0035428 | 0.22648 | 0.22294 | 69.4394 | 55.4845 | 492.1294 | -487.6706 | 55.4845 | -10868.6308 | 0 | 10868.6308 | 0 | 0.0096487 | 0.011895 | -0.079637 | -0.017969 | -0.17264 | -0.11097
|  |  | 27.8 | -8.34 | -7007.6515 | 1144510.6509 | 0.0037188 | 0.22672 | 0.223 | 72.889 | 58.2674 | 492.13 | -487.67 | 58.2674 | -10868.6308 | 0 | 10868.6308 | 0 | 0.0079514 | 0.011384 | -0.090084 | -0.033135 | -0.17348 | -0.11653
|  |  | 27.82 | -5.08 | -6864.446 | 1145599.6363 | 0.0038583 | 0.22693 | 0.22308 | 75.623 | 62.0673 | 492.1308 | -487.6692 | 62.0673 | -10868.6308 | 0 | 10868.6308 | 0 | 0.0059974 | 0.01032 | -0.10532 | -0.073335 | -0.15612 | -0.12413
|  |  | 27.84 | -1.44 | -6765.0902 | 1146540.0525 | 0.0039567 | 0.22712 | 0.22316 | 77.5517 | 66.4189 | 492.1316 | -487.6684 | 66.4189 | -10868.6308 | 0 | 10868.6308 | 0 | 0.0038431 | 0.0084018 | -0.11011 | -0.11844 | -0.12451 | -0.13284
|  |  | 27.86 | 0.93 | -6709.9847 | 1147249.9429 | 0.004013 | 0.22726 | 0.22325 | 78.6539 | 70.5795 | 492.1325 | -487.6675 | 70.5795 | -10868.6308 | 0 | 10868.6308 | 0 | 0.0017805 | 0.0057128 | -0.09615 | -0.15046 | -0.08685 | -0.14116
|  |  | 27.88 | 2.27 | -6693.7237 | 1147664.0652 | 0.0040314 | 0.22734 | 0.22331 | 79.0145 | 73.7059 | 492.1331 | -487.6669 | 73.7059 | -10868.6308 | 0 | 10868.6308 | 0 | 5.9106e-05 | 0.0025071 | -0.075989 | -0.17011 | -0.053289 | -0.14741
|  |  | 27.9 | 2.66 | -6708.0887 | 1147742.7139 | 0.004019 | 0.22736 | 0.22334 | 78.7727 | 75.0679 | 492.1334 | -487.6666 | 75.0679 | -10868.6308 | 0 | 10868.6308 | 0 | -0.0012929 | -0.00096137 | -0.059214 | -0.17674 | -0.032614 | -0.15014
|  |  | 27.92 | 0.33 | -6744.3467 | 1147481.491 | 0.0039838 | 0.22731 | 0.22332 | 78.083 | 74.2403 | 492.1332 | -487.6668 | 74.2403 | -10868.6308 | 0 | 10868.6308 | 0 | -0.002226 | -0.0042465 | -0.034093 | -0.15178 | -0.030793 | -0.14848
|  |  | 27.94 | -2.81 | -6794.072 | 1146920.757 | 0.0039338 | 0.2272 | 0.22326 | 77.1021 | 71.2267 | 492.1326 | -487.6674 | 71.2267 | -10868.6308 | 0 | 10868.6308 | 0 | -0.0027782 | -0.0069079 | -0.021127 | -0.11435 | -0.049227 | -0.14245
|  |  | 27.96 | -4.63 | -6853.947 | 1146124.7163 | 0.0038725 | 0.22704 | 0.22317 | 75.9003 | 66.4767 | 492.1317 | -487.6683 | 66.4767 | -10868.6308 | 0 | 10868.6308 | 0 | -0.0033538 | -0.0089179 | -0.036434 | -0.086653 | -0.082734 | -0.13295
|  |  | 27.98 | -6.34 | -6928.9004 | 1145154.8187 | 0.0037959 | 0.22685 | 0.22305 | 74.4003 | 60.7775 | 492.1305 | -487.6695 | 60.7775 | -10868.6308 | 0 | 10868.6308 | 0 | -0.004299 | -0.010366 | -0.058086 | -0.058155 | -0.12149 | -0.12155
|  |  | 28 | -7 | -7028.7865 | 1144063.3613 | 0.0036957 | 0.22663 | 0.22293 | 72.4361 | 55.0479 | 492.1293 | -487.6707 | 55.0479 | -10868.6308 | 0 | 10868.6308 | 0 | -0.0057225 | -0.011349 | -0.084258 | -0.040096 | -0.15426 | -0.1101
|  |  | 28.02 | -6.58 | -7164.4323 | 1142886.3125 | 0.0035623 | 0.22639 | 0.22283 | 69.8213 | 50.0982 | 492.1283 | -487.6717 | 50.0982 | -10868.6308 | 0 | 10868.6308 | 0 | -0.0076181 | -0.012093 | -0.10531 | -0.034396 | -0.17111 | -0.1002
|  |  | 28.04 | -8.94 | -7340.721 | 1141654.3709 | 0.0033916 | 0.22615 | 0.22276 | 66.4745 | 46.4282 | 492.1276 | -487.6724 | 46.4282 | -10868.6308 | 0 | 10868.6308 | 0 | -0.0094575 | -0.012472 | -0.078631 | -0.0034563 | -0.16803 | -0.092856
|  |  | 28.06 | -13.22 | -7547.8037 | 1140425.1168 | 0.0031929 | 0.2259 | 0.22271 | 62.5807 | 44.1385 | 492.1271 | -487.6729 | 44.1385 | -10868.6308 | 0 | 10868.6308 | 0 | -0.010409 | -0.012067 | -0.016526 | 0.043923 | -0.14873 | -0.088277
|  |  | 28.08 | -15.58 | -7764.0694 | 1139274.1085 | 0.0029866 | 0.22567 | 0.22269 | 58.5371 | 42.979 | 492.1269 | -487.6731 | 42.979 | -10868.6308 | 0 | 10868.6308 | 0 | -0.010222 | -0.01093 | 0.035273 | 0.069842 | -0.12053 | -0.085958
|  |  | 28.1 | -15.91 | -7968.1274 | 1138252.634 | 0.0027925 | 0.22547 | 0.22268 | 54.7328 | 42.484 | 492.1268 | -487.6732 | 42.484 | -10868.6308 | 0 | 10868.6308 | 0 | -0.0091877 | -0.0094899 | 0.068119 | 0.074132 | -0.090981 | -0.084968
|  |  | 28.12 | -15.58 | -8144.8889 | 1137376.1236 | 0.0026244 | 0.22529 | 0.22267 | 51.4389 | 42.1324 | 492.1267 | -487.6733 | 42.1324 | -10868.6308 | 0 | 10868.6308 | 0 | -0.0076179 | -0.0080333 | 0.088858 | 0.071535 | -0.066942 | -0.084265
|  |  | 28.14 | -14.38 | -8285.9004 | 1136638.3337 | 0.00249 | 0.22515 | 0.22266 | 48.8046 | 41.4942 | 492.1266 | -487.6734 | 41.4942 | -10868.6308 | 0 | 10868.6308 | 0 | -0.0058227 | -0.0067098 | 0.090664 | 0.060812 | -0.053136 | -0.082988
|  |  | 28.16 | -12.05 | -8390.5451 | 1136016.5169 | 0.0023896 | 0.22502 | 0.22263 | 46.8368 | 40.3312 | 492.1263 | -487.6737 | 40.3312 | -10868.6308 | 0 | 10868.6308 | 0 | -0.004217 | -0.0057033 | 0.069906 | 0.039838 | -0.050594 | -0.080662
|  |  | 28.18 | -9.45 | -8466.3962 | 1135473.0252 | 0.002316 | 0.22491 | 0.2226 | 45.3945 | 38.6276 | 492.126 | -487.674 | 38.6276 | -10868.6308 | 0 | 10868.6308 | 0 | -0.0031419 | -0.0051325 | 0.037606 | 0.017245 | -0.056894 | -0.077255
|  |  | 28.2 | -5.23 | -8528.0877 | 1134955.9232 | 0.0022555 | 0.22481 | 0.22255 | 44.2084 | 36.5455 | 492.1255 | -487.6745 | 36.5455 | -10868.6308 | 0 | 10868.6308 | 0 | -0.0029094 | -0.0051679 | -0.014352 | -0.020791 | -0.066652 | -0.073091
|  |  | 28.22 | 0.3 | -8596.6707 | 1134390.6893 | 0.0021883 | 0.2247 | 0.22251 | 42.8915 | 34.3202 | 492.1251 | -487.6749 | 34.3202 | -10868.6308 | 0 | 10868.6308 | 0 | -0.0038094 | -0.0060922 | -0.07565 | -0.07164 | -0.07265 | -0.06864
|  |  | 28.24 | 3.29 | -8693.591 | 1133694.8746 | 0.0020943 | 0.22456 | 0.22246 | 41.0483 | 32.1307 | 492.1246 | -487.6754 | 32.1307 | -10868.6308 | 0 | 10868.6308 | 0 | -0.0055948 | -0.0077803 | -0.10289 | -0.097161 | -0.06999 | -0.064261
|  |  | 28.26 | 3.74 | -8830.352 | 1132817.4372 | 0.0019625 | 0.22438 | 0.22242 | 38.4654 | 30.0098 | 492.1242 | -487.6758 | 30.0098 | -10868.6308 | 0 | 10868.6308 | 0 | -0.0075832 | -0.0097261 | -0.095951 | -0.09742 | -0.058551 | -0.06002
|  |  | 28.28 | 5.74 | -9008.4073 | 1131737.4105 | 0.0017915 | 0.22417 | 0.22238 | 35.1134 | 27.827 | 492.1238 | -487.6762 | 27.827 | -10868.6308 | 0 | 10868.6308 | 0 | -0.0095189 | -0.011831 | -0.097621 | -0.11305 | -0.040221 | -0.055654
|  |  | 28.3 | 9.36 | -9228.4587 | 1130423.1759 | 0.0015803 | 0.22391 | 0.22233 | 30.9743 | 25.3198 | 492.1233 | -487.6767 | 25.3198 | -10868.6308 | 0 | 10868.6308 | 0 | -0.011599 | -0.014404 | -0.11037 | -0.14424 | -0.01677 | -0.05064
|  |  | 28.32 | 13.13 | -9494.2347 | 1128819.7122 | 0.0013251 | 0.22359 | 0.22226 | 25.9724 | 22.1418 | 492.1226 | -487.6774 | 22.1418 | -10868.6308 | 0 | 10868.6308 | 0 | -0.013921 | -0.017602 | -0.12187 | -0.17558 | 0.0094335 | -0.044284
|  |  | 28.34 | 15.76 | -9809.2102 | 1126870.7814 | 0.0010223 | 0.2232 | 0.22217 | 20.0362 | 17.9242 | 492.1217 | -487.6783 | 17.9242 | -10868.6308 | 0 | 10868.6308 | 0 | -0.016366 | -0.021292 | -0.1226 | -0.19345 | 0.035004 | -0.035848
|  |  | 28.36 | 15.79 | -10172.3006 | 1124547.9537 | 0.00067245 | 0.22273 | 0.22206 | 13.1799 | 12.3556 | 492.1206 | -487.6794 | 12.3556 | -10868.6308 | 0 | 10868.6308 | 0 | -0.018615 | -0.025053 | -0.10231 | -0.18261 | 0.055593 | -0.024711
|  |  | 28.38 | 13.78 | -10575.8165 | 1121870.1033 | 0.00028284 | 0.2222 | 0.22192 | 5.5437 | 5.2726 | 492.1192 | -487.6808 | 5.2726 | -10868.6308 | 0 | 10868.6308 | 0 | -0.020345 | -0.028362 | -0.070741 | -0.14835 | 0.067059 | -0.010545
|  |  | 28.4 | 10.73 | -11007.7757 | 1118900.7624 | -0.00013513 | 0.22161 | 0.22174 | -2.6485 | -3.2628 | 492.1174 | -487.6826 | -3.2628 | -10868.6308 | 0 | 10868.6308 | 0 | -0.021452 | -0.030854 | -0.03988 | -0.10077 | 0.06742 | 0.0065256
|  |  | 28.42 | 6.55 | -11455.3154 | 1115735.5227 | -0.00056895 | 0.22098 | 0.22154 | -11.1515 | -12.9299 | 492.1154 | -487.6846 | -12.9299 | -10868.6308 | 0 | 10868.6308 | 0 | -0.021931 | -0.032258 | -0.0080762 | -0.03964 | 0.057424 | 0.02586
|  |  | 28.44 | 0.66 | -11904.7045 | 1112499.5525 | -0.0010051 | 0.22033 | 0.22134 | -19.6995 | -23.1718 | 492.1134 | -487.6866 | -23.1718 | -10868.6308 | 0 | 10868.6308 | 0 | -0.021682 | -0.032257 | 0.03303 | 0.039744 | 0.03963 | 0.046344
|  |  | 28.46 | -6.13 | -12339.8106 | 1109347.5695 | -0.0014275 | 0.2197 | 0.22113 | -27.9792 | -33.2632 | 492.1113 | -487.6887 | -33.2632 | -10868.6308 | 0 | 10868.6308 | 0 | -0.020562 | -0.030581 | 0.078972 | 0.12783 | 0.017672 | 0.066526
|  |  | 28.48 | -9.81 | -12745.6699 | 1106435.6892 | -0.0018213 | 0.21912 | 0.22094 | -35.6974 | -42.4143 | 492.1094 | -487.6906 | -42.4143 | -10868.6308 | 0 | 10868.6308 | 0 | -0.018817 | -0.027474 | 0.095461 | 0.18293 | -0.0026391 | 0.084829
|  |  | 28.5 | -9.87 | -13115.7685 | 1103871.5664 | -0.0021796 | 0.21861 | 0.22079 | -42.7199 | -49.9131 | 492.1079 | -487.6921 | -49.9131 | -10868.6308 | 0 | 10868.6308 | 0 | -0.017012 | -0.023659 | 0.085105 | 0.19853 | -0.013595 | 0.099826
|  |  | 28.52 | -8.61 | -13451.9065 | 1101697.896 | -0.0025036 | 0.21818 | 0.22068 | -49.0712 | -55.2842 | 492.1068 | -487.6932 | -55.2842 | -10868.6308 | 0 | 10868.6308 | 0 | -0.015393 | -0.019707 | 0.076756 | 0.19667 | -0.0093436 | 0.11057
|  |  | 28.54 | -5.44 | -13758.1418 | 1099908.0125 | -0.0027972 | 0.21782 | 0.22062 | -54.8246 | -58.4109 | 492.1062 | -487.6938 | -58.4109 | -10868.6308 | 0 | 10868.6308 | 0 | -0.013961 | -0.016028 | 0.066414 | 0.17122 | 0.012014 | 0.11682
|  |  | 28.56 | -1.97 | -14037.1294 | 1098459.0726 | -0.003063 | 0.21753 | 0.22059 | -60.0348 | -59.5737 | 492.1059 | -487.6941 | -59.5737 | -10868.6308 | 0 | 10868.6308 | 0 | -0.012621 | -0.012927 | 0.067592 | 0.13885 | 0.047892 | 0.11915
|  |  | 28.58 | -0.66 | -14286.001 | 1097298.6275 | -0.003299 | 0.2173 | 0.2206 | -64.6597 | -59.3856 | 492.106 | -487.694 | -59.3856 | -10868.6308 | 0 | 10868.6308 | 0 | -0.010975 | -0.010285 | 0.09698 | 0.12537 | 0.09038 | 0.11877
|  |  | 28.6 | 1.08 | -14495.382 | 1096386.7746 | -0.0034969 | 0.21712 | 0.22061 | -68.5397 | -58.6293 | 492.1061 | -487.6939 | -58.6293 | -10868.6308 | 0 | 10868.6308 | 0 | -0.0088202 | -0.0079669 | 0.11855 | 0.10646 | 0.12935 | 0.11726
|  |  | 28.62 | 3.74 | -14656.7844 | 1095683.2388 | -0.0036495 | 0.21697 | 0.22062 | -71.5306 | -58.0521 | 492.1062 | -487.6938 | -58.0521 | -10868.6308 | 0 | 10868.6308 | 0 | -0.00644 | -0.0061153 | 0.11947 | 0.078704 | 0.15687 | 0.1161
|  |  | 28.64 | 5.02 | -14767.3865 | 1095144.0114 | -0.0037546 | 0.21687 | 0.22062 | -73.5901 | -58.1866 | 492.1062 | -487.6938 | -58.1866 | -10868.6308 | 0 | 10868.6308 | 0 | -0.0040674 | -0.0046665 | 0.11778 | 0.066173 | 0.16798 | 0.11637
|  |  | 28.66 | 4.66 | -14827.6081 | 1094745.3304 | -0.0038127 | 0.21679 | 0.2206 | -74.7296 | -59.2347 | 492.106 | -487.694 | -59.2347 | -10868.6308 | 0 | 10868.6308 | 0 | -0.0017462 | -0.0032861 | 0.11434 | 0.071869 | 0.16094 | 0.11847
|  |  | 28.68 | 3.71 | -14839.9129 | 1094493.3384 | -0.0038261 | 0.21674 | 0.22056 | -74.9918 | -61.031 | 492.1056 | -487.6944 | -61.031 | -10868.6308 | 0 | 10868.6308 | 0 | 0.00040822 | -0.0017178 | 0.10111 | 0.084962 | 0.13821 | 0.12206
|  |  | 28.7 | 2.18 | -14809.7169 | 1094414.1703 | -0.0037994 | 0.21672 | 0.22052 | -74.4686 | -63.0946 | 492.1052 | -487.6948 | -63.0946 | -10868.6308 | 0 | 10868.6308 | 0 | 0.0022612 | 0.00017571 | 0.084186 | 0.10439 | 0.10599 | 0.12619
|  |  | 28.72 | -0.9 | -14743.0257 | 1094551.5309 | -0.0037377 | 0.21675 | 0.22049 | -73.2592 | -64.7557 | 492.1049 | -487.6951 | -64.7557 | -10868.6308 | 0 | 10868.6308 | 0 | 0.0039093 | 0.0026047 | 0.080628 | 0.13851 | 0.071628 | 0.12951
|  |  | 28.74 | -4.69 | -14642.2428 | 1094969.4644 | -0.0036426 | 0.21683 | 0.22048 | -71.3953 | -65.3144 | 492.1048 | -487.6952 | -65.3144 | -10868.6308 | 0 | 10868.6308 | 0 | 0.0056006 | 0.0057651 | 0.088503 | 0.17753 | 0.041603 | 0.13063
|  |  | 28.76 | -7.42 | -14505.9588 | 1095737.1554 | -0.0035122 | 0.21699 | 0.2205 | -68.8398 | -64.1907 | 492.105 | -487.695 | -64.1907 | -10868.6308 | 0 | 10868.6308 | 0 | 0.0074375 | 0.0095662 | 0.095186 | 0.20258 | 0.020986 | 0.12838
|  |  | 28.78 | -8.64 | -14331.8507 | 1096902.4592 | -0.003344 | 0.21722 | 0.22056 | -65.5432 | -61.043 | 492.1056 | -487.6944 | -61.043 | -10868.6308 | 0 | 10868.6308 | 0 | 0.0093817 | 0.013677 | 0.09923 | 0.20849 | 0.01283 | 0.12209
|  |  | 28.8 | -7.33 | -14119.2469 | 1098472.0849 | -0.0031374 | 0.21753 | 0.22067 | -61.4925 | -55.8385 | 492.1067 | -487.6933 | -55.8385 | -10868.6308 | 0 | 10868.6308 | 0 | 0.011285 | 0.017612 | 0.09114 | 0.18498 | 0.01784 | 0.11168
|  |  | 28.82 | -2.9 | -13872.0017 | 1100396.0643 | -0.0028962 | 0.21792 | 0.22081 | -56.7647 | -48.8712 | 492.1081 | -487.6919 | -48.8712 | -10868.6308 | 0 | 10868.6308 | 0 | 0.012836 | 0.020729 | 0.063917 | 0.12674 | 0.034917 | 0.097742
|  |  | 28.84 | 2.06 | -13598.6559 | 1102570.8785 | -0.0026291 | 0.21835 | 0.22098 | -51.5296 | -40.7256 | 492.1098 | -487.6902 | -40.7256 | -10868.6308 | 0 | 10868.6308 | 0 | 0.013874 | 0.022605 | 0.039864 | 0.060851 | 0.060464 | 0.081451
|  |  | 28.86 | 7.36 | -13308.9929 | 1104865.6949 | -0.0023461 | 0.21881 | 0.22115 | -45.9837 | -32.1848 | 492.1115 | -487.6885 | -32.1848 | -10868.6308 | 0 | 10868.6308 | 0 | 0.014422 | 0.023121 | 0.014933 | -0.0092303 | 0.088533 | 0.06437
|  |  | 28.88 | 11.63 | -13011.951 | 1107147.2007 | -0.0020566 | 0.21926 | 0.22132 | -40.3089 | -24.0924 | 492.1132 | -487.6868 | -24.0924 | -10868.6308 | 0 | 10868.6308 | 0 | 0.014531 | 0.022347 | -0.0039669 | -0.068115 | 0.11233 | 0.048185
|  |  | 28.9 | 12.59 | -12713.1106 | 1109309.026 | -0.0017665 | 0.21969 | 0.22146 | -34.6228 | -17.1895 | 492.1146 | -487.6854 | -17.1895 | -10868.6308 | 0 | 10868.6308 | 0 | 0.014479 | 0.020751 | -0.001221 | -0.091521 | 0.12468 | 0.034379
|  |  | 28.92 | 12.35 | -12413.5942 | 1111293.8092 | -0.0014773 | 0.22009 | 0.22156 | -28.9552 | -11.9588 | 492.1156 | -487.6844 | -11.9588 | -10868.6308 | 0 | 10868.6308 | 0 | 0.014437 | 0.01884 | -0.0030445 | -0.099582 | 0.12046 | 0.023918
|  |  | 28.94 | 10.44 | -12113.6548 | 1113087.7778 | -0.0011894 | 0.22045 | 0.22163 | -23.313 | -8.5172 | 492.1163 | -487.6837 | -8.5172 | -10868.6308 | 0 | 10868.6308 | 0 | 0.01435 | 0.016971 | -0.0056515 | -0.087366 | 0.098749 | 0.017034
|  |  | 28.96 | 6.37 | -11813.8757 | 1114717.8151 | -0.00090316 | 0.22077 | 0.22167 | -17.7019 | -6.5893 | 492.1167 | -487.6833 | -6.5893 | -10868.6308 | 0 | 10868.6308 | 0 | 0.014278 | 0.015592 | -0.0015373 | -0.050521 | 0.062163 | 0.013179
|  |  | 28.98 | 3.11 | -11515.5709 | 1116242.7598 | -0.00061914 | 0.22108 | 0.2217 | -12.1352 | -5.5717 | 492.117 | -487.683 | -5.5717 | -10868.6308 | 0 | 10868.6308 | 0 | 0.014124 | 0.014887 | -0.013898 | -0.019957 | 0.017202 | 0.011143
|  |  | 29 | 0.69 | -11223.7711 | 1117723.5911 | -0.00034142 | 0.22137 | 0.22171 | -6.6918 | -4.6769 | 492.1171 | -487.6829 | -4.6769 | -10868.6308 | 0 | 10868.6308 | 0 | 0.013649 | 0.014712 | -0.033558 | 0.0024538 | -0.026658 | 0.0093538
|  |  | 29.02 | -0.69 | -10946.76 | 1119204.1299 | -7.7108e-05 | 0.22167 | 0.22174 | -1.5113 | -3.1339 | 492.1174 | -487.6826 | -3.1339 | -10868.6308 | 0 | 10868.6308 | 0 | 0.012782 | 0.014868 | -0.053159 | 0.013168 | -0.060059 | 0.0062678
|  |  | 29.04 | 0.63 | -10694.3071 | 1120697.5044 | 0.00016504 | 0.22197 | 0.2218 | 3.2348 | -0.39088 | 492.118 | -487.682 | -0.39088 | -10868.6308 | 0 | 10868.6308 | 0 | 0.011433 | 0.014945 | -0.081762 | -0.0055182 | -0.075462 | 0.00078175
|  |  | 29.06 | 3.68 | -10477.2146 | 1122171.1925 | 0.00037494 | 0.22226 | 0.22188 | 7.3487 | 3.7259 | 492.1188 | -487.6812 | 3.7259 | -10868.6308 | 0 | 10868.6308 | 0 | 0.0095571 | 0.014447 | -0.1058 | -0.044252 | -0.069002 | -0.0074519
|  |  | 29.08 | 5.71 | -10302.7091 | 1123561.4767 | 0.00054547 | 0.22254 | 0.22199 | 10.6912 | 8.9435 | 492.1199 | -487.6801 | 8.9435 | -10868.6308 | 0 | 10868.6308 | 0 | 0.0074962 | 0.013254 | -0.10028 | -0.074987 | -0.043183 | -0.017887
|  |  | 29.1 | 4.99 | -10166.9805 | 1124815.5369 | 0.00067963 | 0.22279 | 0.22211 | 13.3207 | 14.604 | 492.1211 | -487.6789 | 14.604 | -10868.6308 | 0 | 10868.6308 | 0 | 0.0059197 | 0.011714 | -0.057367 | -0.079108 | -0.0074669 | -0.029208
|  |  | 29.12 | 4.04 | -10055.0498 | 1125912.531 | 0.00079082 | 0.223 | 0.22221 | 15.5 | 19.8549 | 492.1221 | -487.6779 | 19.8549 | -10868.6308 | 0 | 10868.6308 | 0 | 0.0051992 | 0.010121 | -0.014681 | -0.08011 | 0.025719 | -0.03971
|  |  | 29.14 | 4.46 | -9950.8558 | 1126842.4557 | 0.00089352 | 0.22319 | 0.2223 | 17.5129 | 23.8962 | 492.123 | -487.677 | 23.8962 | -10868.6308 | 0 | 10868.6308 | 0 | 0.0050708 | 0.0083963 | 0.0018431 | -0.092392 | 0.046443 | -0.047792
|  |  | 29.16 | 4.99 | -9846.1226 | 1127587.0457 | 0.00099508 | 0.22334 | 0.22234 | 19.5035 | 26.1943 | 492.1234 | -487.6766 | 26.1943 | -10868.6308 | 0 | 10868.6308 | 0 | 0.005085 | 0.0064495 | -0.00042959 | -0.10229 | 0.04947 | -0.052389
|  |  | 29.18 | 4.54 | -9740.5715 | 1128131.9584 | 0.0010956 | 0.22345 | 0.22235 | 21.4741 | 26.6039 | 492.1235 | -487.6765 | 26.6039 | -10868.6308 | 0 | 10868.6308 | 0 | 0.0049692 | 0.0044406 | -0.011143 | -0.098608 | 0.034257 | -0.053208
|  |  | 29.2 | 3.92 | -9639.3871 | 1128480.5058 | 0.0011905 | 0.22352 | 0.22233 | 23.3332 | 25.3838 | 492.1233 | -487.6767 | 25.3838 | -10868.6308 | 0 | 10868.6308 | 0 | 0.004516 | 0.0025548 | -0.034181 | -0.089968 | 0.0050194 | -0.050768
|  |  | 29.22 | 4.1 | -9552.9858 | 1128645.1179 | 0.0012703 | 0.22355 | 0.22228 | 24.8977 | 23.108 | 492.1228 | -487.6772 | 23.108 | -10868.6308 | 0 | 10868.6308 | 0 | 0.0034663 | 0.00078296 | -0.070785 | -0.087216 | -0.029785 | -0.046216
|  |  | 29.24 | 3.35 | -9494.6884 | 1128639.9481 | 0.0013231 | 0.22355 | 0.22223 | 25.9333 | 20.494 | 492.1223 | -487.6777 | 20.494 | -10868.6308 | 0 | 10868.6308 | 0 | 0.0018172 | -0.00083408 | -0.094126 | -0.074488 | -0.060626 | -0.040988
|  |  | 29.26 | 1.97 | -9474.5423 | 1128488.9526 | 0.0013401 | 0.22352 | 0.22218 | 26.2655 | 18.2063 | 492.1218 | -487.6782 | 18.2063 | -10868.6308 | 0 | 10868.6308 | 0 | -0.00012272 | -0.0021401 | -0.099871 | -0.056113 | -0.080171 | -0.036413
|  |  | 29.28 | 1.44 | -9496.5251 | 1128221.4818 | 0.0013178 | 0.22347 | 0.22215 | 25.8285 | 16.6924 | 492.1215 | -487.6785 | 16.6924 | -10868.6308 | 0 | 10868.6308 | 0 | -0.0021068 | -0.0031791 | -0.098536 | -0.047785 | -0.084136 | -0.033385
|  |  | 29.3 | 0.96 | -9559.333 | 1127858.1915 | 0.0012576 | 0.22339 | 0.22214 | 24.6491 | 16.0865 | 492.1214 | -487.6786 | 16.0865 | -10868.6308 | 0 | 10868.6308 | 0 | -0.0039103 | -0.0040746 | -0.081817 | -0.041773 | -0.072217 | -0.032173
|  |  | 29.32 | -1.29 | -9654.3347 | 1127420.2054 | 0.0011676 | 0.22331 | 0.22214 | 22.8845 | 16.2046 | 492.1214 | -487.6786 | 16.2046 | -10868.6308 | 0 | 10868.6308 | 0 | -0.0050928 | -0.0046875 | -0.036434 | -0.019509 | -0.049334 | -0.032409
|  |  | 29.34 | -3.5 | -9764.7613 | 1126943.0009 | 0.0010632 | 0.22321 | 0.22215 | 20.8389 | 16.6378 | 492.1215 | -487.6785 | 16.6378 | -10868.6308 | 0 | 10868.6308 | 0 | -0.005344 | -0.0048653 | 0.011315 | 0.0017244 | -0.023685 | -0.033276
|  |  | 29.36 | -2.87 | -9873.6739 | 1126455.0452 | 0.00096012 | 0.22311 | 0.22215 | 18.8183 | 16.9046 | 492.1215 | -487.6785 | 16.9046 | -10868.6308 | 0 | 10868.6308 | 0 | -0.004965 | -0.0048991 | 0.026589 | -0.0051092 | -0.0021106 | -0.033809
|  |  | 29.38 | -1.61 | -9972.3208 | 1125953.721 | 0.00086622 | 0.22301 | 0.22215 | 16.978 | 16.5956 | 492.1215 | -487.6785 | 16.5956 | -10868.6308 | 0 | 10868.6308 | 0 | -0.0044246 | -0.0051212 | 0.027449 | -0.017091 | 0.011349 | -0.033191
|  |  | 29.4 | -0.72 | -10059.2474 | 1125420.0646 | 0.00078267 | 0.22291 | 0.22212 | 15.3404 | 15.4706 | 492.1212 | -487.6788 | 15.4706 | -10868.6308 | 0 | 10868.6308 | 0 | -0.0039303 | -0.0055295 | 0.021981 | -0.023741 | 0.014781 | -0.030941
|  |  | 29.42 | 1.97 | -10138.8427 | 1124829.9256 | 0.00070528 | 0.22279 | 0.22208 | 13.8234 | 13.499 | 492.1208 | -487.6792 | 13.499 | -10868.6308 | 0 | 10868.6308 | 0 | -0.0038093 | -0.0062339 | -0.0098812 | -0.046698 | 0.0098188 | -0.026998
|  |  | 29.44 | 3.26 | -10220.9075 | 1124153.3906 | 0.00062488 | 0.22265 | 0.22203 | 12.2477 | 10.8345 | 492.1203 | -487.6797 | 10.8345 | -10868.6308 | 0 | 10868.6308 | 0 | -0.0042304 | -0.0072435 | -0.032225 | -0.054269 | 0.00037544 | -0.021669
|  |  | 29.46 | 0.12 | -10311.721 | 1123390.4676 | 0.00053579 | 0.2225 | 0.22197 | 10.5014 | 7.7536 | 492.1197 | -487.6803 | 7.7536 | -10868.6308 | 0 | 10868.6308 | 0 | -0.0046789 | -0.0079533 | -0.012633 | -0.016707 | -0.011433 | -0.015507
|  |  | 29.48 | -2.42 | -10408.4953 | 1122591.1301 | 0.00044097 | 0.22234 | 0.2219 | 8.643 | 4.5972 | 492.119 | -487.681 | 4.5972 | -10868.6308 | 0 | 10868.6308 | 0 | -0.0048031 | -0.0079703 | 0.00021397 | 0.015006 | -0.023986 | -0.0091945
|  |  | 29.5 | -3.08 | -10507.1493 | 1121812.4038 | 0.00034462 | 0.22219 | 0.22184 | 6.7546 | 1.7148 | 492.1184 | -487.6816 | 1.7148 | -10868.6308 | 0 | 10868.6308 | 0 | -0.0048313 | -0.0075466 | -0.0030301 | 0.02737 | -0.03383 | -0.0034296
|  |  | 29.52 | -3.89 | -10606.8845 | 1121089.1681 | 0.00024779 | 0.22204 | 0.2218 | 4.8566 | -0.60516 | 492.118 | -487.682 | -0.60516 | -10868.6308 | 0 | 10868.6308 | 0 | -0.0048524 | -0.0068718 | 0.00092225 | 0.04011 | -0.037978 | 0.0012103
|  |  | 29.54 | -4.78 | -10706.1854 | 1120446.553 | 0.00015205 | 0.22192 | 0.22176 | 2.9803 | -2.1963 | 492.1176 | -487.6824 | -2.1963 | -10868.6308 | 0 | 10868.6308 | 0 | -0.0047209 | -0.0059487 | 0.012224 | 0.052193 | -0.035576 | 0.0043926
|  |  | 29.56 | -3.92 | -10802.2566 | 1119899.5732 | 6.0093e-05 | 0.22181 | 0.22175 | 1.1778 | -3.0423 | 492.1175 | -487.6825 | -3.0423 | -10868.6308 | 0 | 10868.6308 | 0 | -0.0044752 | -0.004974 | 0.012345 | 0.045285 | -0.026855 | 0.0060846
|  |  | 29.58 | -1.02 | -10895.2611 | 1119432.9626 | -2.8379e-05 | 0.22171 | 0.22174 | -0.55622 | -3.2777 | 492.1174 | -487.6826 | -3.2777 | -10868.6308 | 0 | 10868.6308 | 0 | -0.004372 | -0.0043536 | -0.0020217 | 0.016755 | -0.012222 | 0.0065553
|  |  | 29.6 | 2.09 | -10989.2135 | 1118998.8126 | -0.00011742 | 0.22163 | 0.22174 | -2.3015 | -3.1701 | 492.1174 | -487.6826 | -3.1701 | -10868.6308 | 0 | 10868.6308 | 0 | -0.0045326 | -0.0043316 | -0.014043 | -0.01456 | 0.0068575 | 0.0063403
|  |  | 29.62 | 3.92 | -11087.6131 | 1118541.9432 | -0.0002107 | 0.22154 | 0.22175 | -4.1298 | -3.0776 | 492.1175 | -487.6825 | -3.0776 | -10868.6308 | 0 | 10868.6308 | 0 | -0.0047954 | -0.0048076 | -0.012234 | -0.033045 | 0.026966 | 0.0061553
|  |  | 29.64 | 4.19 | -11189.5264 | 1118026.7844 | -0.00030768 | 0.22143 | 0.22174 | -6.0306 | -3.3713 | 492.1174 | -487.6826 | -3.3713 | -10868.6308 | 0 | 10868.6308 | 0 | -0.0049027 | -0.0054897 | 0.001506 | -0.035157 | 0.043406 | 0.0067426
|  |  | 29.66 | 3.65 | -11290.1008 | 1117445.3607 | -0.00040403 | 0.22132 | 0.22172 | -7.9191 | -4.3386 | 492.1172 | -487.6828 | -4.3386 | -10868.6308 | 0 | 10868.6308 | 0 | -0.0047323 | -0.0061195 | 0.015533 | -0.027823 | 0.052033 | 0.0086773
|  |  | 29.68 | 4.43 | -11385.6654 | 1116801.6916 | -0.00049639 | 0.22119 | 0.22168 | -9.7292 | -6.104 | 492.1168 | -487.6832 | -6.104 | -10868.6308 | 0 | 10868.6308 | 0 | -0.004503 | -0.0067186 | 0.0073938 | -0.032092 | 0.051694 | 0.012208
|  |  | 29.7 | 5.68 | -11478.5852 | 1116091.4885 | -0.00058693 | 0.22105 | 0.22163 | -11.5038 | -8.6031 | 492.1163 | -487.6837 | -8.6031 | -10868.6308 | 0 | 10868.6308 | 0 | -0.0045509 | -0.0074355 | -0.012187 | -0.039594 | 0.044613 | 0.017206
|  |  | 29.72 | 5.35 | -11574.8326 | 1115309.9978 | -0.00068111 | 0.22089 | 0.22157 | -13.3498 | -11.6171 | 492.1157 | -487.6843 | -11.6171 | -10868.6308 | 0 | 10868.6308 | 0 | -0.0048676 | -0.0081341 | -0.01948 | -0.030266 | 0.03402 | 0.023234
|  |  | 29.74 | 4.69 | -11678.7593 | 1114469.6253 | -0.00078278 | 0.22072 | 0.22151 | -15.3425 | -14.8393 | 492.1151 | -487.6849 | -14.8393 | -10868.6308 | 0 | 10868.6308 | 0 | -0.0052994 | -0.0086089 | -0.023695 | -0.017221 | 0.023205 | 0.029679
|  |  | 29.76 | 5.74 | -11794.1702 | 1113586.2602 | -0.00089525 | 0.22055 | 0.22144 | -17.5468 | -17.955 | 492.1144 | -487.6856 | -17.955 | -10868.6308 | 0 | 10868.6308 | 0 | -0.0059472 | -0.0089961 | -0.041087 | -0.02149 | 0.016313 | 0.03591
|  |  | 29.78 | 6.85 | -11926.52 | 1112659.6149 | -0.0010235 | 0.22036 | 0.22139 | -20.0598 | -20.7266 | 492.1139 | -487.6861 | -20.7266 | -10868.6308 | 0 | 10868.6308 | 0 | -0.006874 | -0.0094814 | -0.051595 | -0.027047 | 0.016905 | 0.041453
|  |  | 29.8 | 6.58 | -12078.7634 | 1111685.7758 | -0.0011701 | 0.22017 | 0.22134 | -22.9346 | -23.0603 | 492.1134 | -487.6866 | -23.0603 | -10868.6308 | 0 | 10868.6308 | 0 | -0.0077933 | -0.0099487 | -0.040332 | -0.019679 | 0.025468 | 0.046121
|  |  | 29.82 | 4.84 | -12246.3002 | 1110679.928 | -0.001331 | 0.21997 | 0.2213 | -26.0868 | -25.0179 | 492.113 | -487.687 | -25.0179 | -10868.6308 | 0 | 10868.6308 | 0 | -0.0082894 | -0.010129 | -0.0092848 | 0.0016359 | 0.039115 | 0.050036
|  |  | 29.84 | 3.74 | -12418.5313 | 1109674.1521 | -0.001496 | 0.21977 | 0.22126 | -29.3224 | -26.7683 | 492.1126 | -487.6874 | -26.7683 | -10868.6308 | 0 | 10868.6308 | 0 | -0.008219 | -0.0099514 | 0.016327 | 0.016137 | 0.053727 | 0.053537
|  |  | 29.86 | 3.77 | -12585.3132 | 1108694.9992 | -0.0016559 | 0.21957 | 0.22123 | -32.4566 | -28.5114 | 492.1123 | -487.6877 | -28.5114 | -10868.6308 | 0 | 10868.6308 | 0 | -0.0077717 | -0.0095968 | 0.028403 | 0.019323 | 0.066103 | 0.057023
|  |  | 29.88 | 4.13 | -12740.7569 | 1107752.842 | -0.0018052 | 0.21938 | 0.22119 | -35.3828 | -30.4104 | 492.1119 | -487.6881 | -30.4104 | -10868.6308 | 0 | 10868.6308 | 0 | -0.007158 | -0.0092084 | 0.032971 | 0.019521 | 0.074271 | 0.060821
|  |  | 29.9 | 3.77 | -12881.8714 | 1106853.3264 | -0.0019412 | 0.2192 | 0.22114 | -38.0469 | -32.5445 | 492.1114 | -487.6886 | -32.5445 | -10868.6308 | 0 | 10868.6308 | 0 | -0.0064344 | -0.0087393 | 0.039389 | 0.027389 | 0.077089 | 0.065089
|  |  | 29.92 | 1.76 | -13005.0838 | 1106016.8389 | -0.0020603 | 0.21904 | 0.2211 | -40.3819 | -34.8818 | 492.111 | -487.689 | -34.8818 | -10868.6308 | 0 | 10868.6308 | 0 | -0.0054786 | -0.0079437 | 0.056188 | 0.052164 | 0.073788 | 0.069764
|  |  | 29.94 | -1.08 | -13104.3354 | 1105288.8287 | -0.0021567 | 0.21889 | 0.22105 | -42.2721 | -37.2674 | 492.1105 | -487.6895 | -37.2674 | -10868.6308 | 0 | 10868.6308 | 0 | -0.0041654 | -0.0065688 | 0.075131 | 0.085335 | 0.064331 | 0.074535
|  |  | 29.96 | -5.29 | -13171.264 | 1104738.3381 | -0.0022223 | 0.21878 | 0.221 | -43.557 | -39.4287 | 492.11 | -487.69 | -39.4287 | -10868.6308 | 0 | 10868.6308 | 0 | -0.0023903 | -0.0043978 | 0.10238 | 0.13176 | 0.04948 | 0.078857
|  |  | 29.98 | -9.66 | -13195.8632 | 1104452.1626 | -0.0022471 | 0.21872 | 0.22097 | -44.0437 | -41.001 | 492.1097 | -487.6903 | -41.001 | -10868.6308 | 0 | 10868.6308 | 0 | -9.3033e-05 | -0.0012942 | 0.12735 | 0.1786 | 0.030746 | 0.082002
|  |  | 30 | -11.18 | -13170.7985 | 1104508.9411 | -0.0022239 | 0.21874 | 0.22096 | -43.5883 | -41.5775 | 492.1096 | -487.6904 | -41.5775 | -10868.6308 | 0 | 10868.6308 | 0 | 0.0024166 | 0.0024413 | 0.12362 | 0.19496 | 0.011821 | 0.083155

## Nonlinear
Input data |  | unit | Time (sec) | Earthquake acceleration (gal=cm/s^2) | temporary value 1 | temporary value 2 | Displacement of pier (m) | Displacement of girder (m) | Deformation of bearing (m) | min. disp. | min. force | max. disp. | max. force | X0 | Y1 | Y2 | Y3 | Y4 | Y5 | med(y1,y2,y4) | med(y1,y3,y5) | Restoring force of pier (kN) | temporary value 3 | temporary value 4 | temporary value 5 | Restoring force of bearing (kN) | quasi-external force 1 | increment of quasi-external force 1 | quasi-external force 2 | increment of quasi-external force 2 | Velocity of pier (m/s) | Velocity of girder (m/s) | relative acc. of pier(m/s^2) | relative acc. of girder (m/s^2) | Acceleration of pier (m/s2) | Acceleration of girder (m/s2)
Mass of pier | 10 | ton | 0.02 | 0 |  |  | 0 | 0 | 0 | -0.053 | -830 | 0.053 | 830 | [8 empty] | 0 |  |  |  | 0 | 0 |  | 0 |  | 0 | 0 | 0 | 0 | 0 | 0
Mass of girder | 90 | ton | 0.04 | 0 | 0 | 0 | 0 | 0 | 0 | -0.053 | -830 | 0.053 | 830 | 0 | 0 | 0 | 0 | 0 | 0 | 0 | 0 | 0 | 0 | 197.5 | -197.5 | 0 | 0 | 0 | 0 | 0 | 0 | 0 | 0 | 0 | 0 | 0
Yield force of pier | 830 | kN | 0.06 | 0.03 | -0.003 | -0.027 | -2.4148e-08 | -2.9974e-08 | -5.8263e-09 | -0.053 | -830 | 0.053 | 830 | 0 | -0.0004733 | -0.00037816 | -0.00037816 | -0.00037816 | -0.00037816 | -0.00037816 | -0.00037816 | -0.00037816 | -2.3305e-05 | 197.5 | -197.5 | -2.3305e-05 | -9.5133e-05 | -9.5133e-05 | 0 | 0 | -2.5049e-06 | -2.9974e-06 | -0.00024157 | -0.00029974 | 5.8432e-05 | 2.5895e-07
Yield displacement of pier | 0.053 | m | 0.08 | 0.03 | -0.013211 | -0.13491 | -1.0689e-07 | -1.4971e-07 | -4.282e-08 | -0.053 | -830 | 0.053 | 830 | -4.8537e-09 | -0.0019998 | -0.0015979 | -0.0015979 | -0.0016739 | -0.0016739 | -0.0016739 | -0.0016739 | -0.0016739 | -0.00017128 | 197.5 | -197.5 | -0.00017128 | -0.00042109 | -0.00032596 | 0 | 0 | -6.0776e-06 | -8.9758e-06 | -8.5148e-05 | -0.0002981 | 0.00021485 | 1.9031e-06
Ultimate force of pier | 830 | kN | 0.1 | 0.03 | -0.028055 | -0.35013 | -2.2917e-07 | -3.8832e-07 | -1.5916e-07 | -0.053 | -830 | 0.053 | 830 | -2.1484e-08 | -0.0040706 | -0.0032524 | -0.0032524 | -0.0035889 | -0.0035889 | -0.0035889 | -0.0035889 | -0.0035889 | -0.00063662 | 197.5 | -197.5 | -0.00063662 | -0.00090284 | -0.00048175 | 0 | 0 | -6.6069e-06 | -1.4886e-05 | 7.7387e-05 | -0.00029293 | 0.00037739 | 7.0736e-06
Ultimate displacement displacement | 0.1 | m | 0.12 | 0.03 | -0.040913 | -0.6708 | -3.3968e-07 | -7.4354e-07 | -4.0386e-07 | -0.053 | -830 | 0.053 | 830 | -4.6063e-08 | -0.0057549 | -0.0045982 | -0.0045982 | -0.0053196 | -0.0053196 | -0.0053196 | -0.0053196 | -0.0053196 | -0.0016154 | 197.5 | -197.5 | -0.0016154 | -0.0013382 | -0.00043539 | 0 | 0 | -4.8569e-06 | -2.0636e-05 | 0.00013843 | -0.00028205 | 0.00043843 | 1.7949e-05
Damping constant of pier | 0.02 |  | 0.14 | 0.03 | -0.04881 | -1.093 | -4.1528e-07 | -1.2109e-06 | -7.9565e-07 | -0.053 | -830 | 0.053 | 830 | -6.8277e-08 | -0.0068012 | -0.0054342 | -0.0054342 | -0.0065034 | -0.0065034 | -0.0065034 | -0.0065034 | -0.0065034 | -0.0031826 | 197.5 | -197.5 | -0.0031826 | -0.001636 | -0.00029782 | 0 | 0 | -2.9846e-06 | -2.6103e-05 | 7.6716e-05 | -0.00026464 | 0.00037672 | 3.5362e-05
Yield displacement of isolator | 0.05 | m | 0.16 | 0.03 | -0.053859 | -1.6105 | -4.7208e-07 | -1.7836e-06 | -1.3115e-06 | -0.053 | -830 | 0.053 | 830 | -8.3471e-08 | -0.0076168 | -0.0060858 | -0.0060858 | -0.007393 | -0.007393 | -0.007393 | -0.007393 | -0.007393 | -0.0052461 | 197.4999 | -197.5001 | -0.0052461 | -0.0018598 | -0.00022379 | 0 | 0 | -2.9078e-06 | -3.1166e-05 | -4.8049e-05 | -0.00024171 | 0.00025195 | 5.829e-05
Yield force of isolator | 200 | kN | 0.18 | 0.03 | -0.061171 | -2.215 | -5.4939e-07 | -2.4527e-06 | -1.9033e-06 | -0.053 | -830 | 0.053 | 830 | -9.4889e-08 | -0.0089082 | -0.0071177 | -0.0071177 | -0.0086037 | -0.0086037 | -0.0086037 | -0.0086037 | -0.0086037 | -0.007613 | 197.4999 | -197.5001 | -0.007613 | -0.0021644 | -0.00030456 | 0 | 0 | -5.1114e-06 | -3.5737e-05 | -0.00014376 | -0.00021541 | 0.00015624 | 8.4589e-05
Second stiffness of isolator | 50 | kN/m | 0.2 | 0.03 | -0.075127 | -2.897 | -6.8079e-07 | -3.2077e-06 | -2.5269e-06 | -0.053 | -830 | 0.053 | 830 | -1.1043e-07 | -0.011179 | -0.008932 | -0.008932 | -0.010661 | -0.010661 | -0.010661 | -0.010661 | -0.010661 | -0.010108 | 197.4999 | -197.5001 | -0.010108 | -0.002682 | -0.00051765 | 0 | 0 | -8.5183e-06 | -3.9768e-05 | -0.0001484 | -0.00018769 | 0.0001516 | 0.00011231
Time increment | 0.02 | s | 0.22 | 0.03 | -0.096571 | -3.6467 | -8.7246e-07 | -4.0378e-06 | -3.1653e-06 | -0.053 | -830 | 0.053 | 830 | -1.3684e-07 | -0.014418 | -0.01152 | -0.01152 | -0.013663 | -0.013663 | -0.013663 | -0.013663 | -0.013663 | -0.012661 | 197.4998 | -197.5002 | -0.012661 | -0.0034372 | -0.00075512 | 0 | 0 | -1.1364e-05 | -4.3239e-05 | -6.539e-05 | -0.00015932 | 0.00023461 | 0.00014068
Time steps | 1500 |  | 0.24 | 0.03 | -0.12259 | -4.4536 | -1.1015e-06 | -4.9315e-06 | -3.83e-06 | -0.053 | -830 | 0.053 | 830 | -1.7537e-07 | -0.018152 | -0.014504 | -0.014504 | -0.01725 | -0.01725 | -0.01725 | -0.01725 | -0.01725 | -0.01532 | 197.4998 | -197.5002 | -0.01532 | -0.0043395 | -0.00090232 | 0 | 0 | -1.2394e-05 | -4.6129e-05 | 4.6999e-05 | -0.00012978 | 0.000347 | 0.00017022
|  |  | 0.26 | 0.03 | -0.14867 | -5.3073 | -1.3326e-06 | -5.8768e-06 | -4.5442e-06 | -0.053 | -830 | 0.053 | 830 | -2.214e-07 | -0.02178 | -0.017402 | -0.017402 | -0.02087 | -0.02087 | -0.02087 | -0.02087 | -0.02087 | -0.018177 | 197.4998 | -197.5002 | -0.018177 | -0.0052501 | -0.00091061 | 0 | 0 | -1.1583e-05 | -4.8408e-05 | 0.00011952 | -9.8036e-05 | 0.00041952 | 0.00020196
Maximum responses |  |  | 0.28 | 0.03 | -0.1716 | -6.1963 | -1.5406e-06 | -6.8611e-06 | -5.3206e-06 | -0.053 | -830 | 0.053 | 830 | -2.6786e-07 | -0.024945 | -0.019931 | -0.019931 | -0.024126 | -0.024126 | -0.024126 | -0.024126 | -0.024126 | -0.021282 | 197.4997 | -197.5003 | -0.021282 | -0.0060692 | -0.00081911 | 0 | 0 | -9.9849e-06 | -5.0023e-05 | 0.00011704 | -6.353e-05 | 0.00041704 | 0.00023647
Displacement of pier | 0.019743 | m | 0.3 | 0 | -0.18811 | -7.0812 | -1.6987e-06 | -7.8407e-06 | -6.142e-06 | -0.053 | -830 | 0.053 | 830 | -3.0965e-07 | -0.027225 | -0.021753 | -0.021753 | -0.026602 | -0.026602 | -0.026602 | -0.026602 | -0.026602 | -0.024568 | 197.4997 | -197.5003 | -0.024568 | -0.0066923 | -0.00062306 | 0 | 0 | -6.4203e-06 | -4.7929e-05 | 0.00029782 | 0.00027298 | 0.00029782 | 0.00027298
Displacement of girder | 0.2156 | m | 0.32 | 0 | -0.1963 | -7.8947 | -1.79e-06 | -8.741e-06 | -6.9511e-06 | -0.053 | -830 | 0.053 | 830 | -3.4144e-07 | -0.028391 | -0.022684 | -0.022684 | -0.028031 | -0.028031 | -0.028031 | -0.028031 | -0.028031 | -0.027804 | 197.4997 | -197.5003 | -0.027804 | -0.0070517 | -0.00035947 | 0 | 0 | -3.0446e-06 | -4.211e-05 | 7.3446e-05 | 0.00030894 | 7.3446e-05 | 0.00030894
Deformation of isolator | 0.20362 | m | 0.34 | 0 | -0.2016 | -8.5971 | -1.855e-06 | -9.5183e-06 | -7.6633e-06 | -0.053 | -830 | 0.053 | 830 | -3.5978e-07 | -0.029307 | -0.023416 | -0.023416 | -0.02905 | -0.02905 | -0.02905 | -0.02905 | -0.02905 | -0.030653 | 197.4996 | -197.5004 | -0.030653 | -0.0073081 | -0.00025636 | 0 | 0 | -3.7053e-06 | -3.5614e-05 | -0.00011548 | 0.00034059 | -0.00011548 | 0.00034059
Velocity of pier | 0.25587 | m/s | 0.36 | -0.03 | -0.20897 | -9.1499 | -1.9311e-06 | -1.013e-05 | -8.199e-06 | -0.053 | -830 | 0.053 | 830 | -3.7286e-07 | -0.030541 | -0.024402 | -0.024402 | -0.030241 | -0.030241 | -0.030241 | -0.030241 | -0.030241 | -0.032796 | 197.4996 | -197.5004 | -0.032796 | -0.0076076 | -0.00029952 | 0 | 0 | -4.1811e-06 | -2.5565e-05 | 9.5986e-05 | 0.0006644 | -0.00020401 | 0.0003644
Velocity of girder | 1.1016 | m/s | 0.38 | -0.03 | -0.21616 | -9.4904 | -1.9984e-06 | -1.0507e-05 | -8.5087e-06 | -0.053 | -830 | 0.053 | 830 | -3.8814e-07 | -0.031561 | -0.025217 | -0.025217 | -0.031296 | -0.031296 | -0.031296 | -0.031296 | -0.031296 | -0.034035 | 197.4996 | -197.5004 | -0.034035 | -0.0078729 | -0.00026528 | 0 | 0 | -2.8036e-06 | -1.2139e-05 | 6.6632e-05 | 0.00067817 | -0.00023337 | 0.00037817
Acceleration of pier | 13.9531 | m/s2 | 0.4 | -0.03 | -0.221 | -9.5869 | -2.0391e-06 | -1.0614e-05 | -8.5748e-06 | -0.053 | -830 | 0.053 | 830 | -4.0168e-07 | -0.032094 | -0.025643 | -0.025643 | -0.031934 | -0.031934 | -0.031934 | -0.031934 | -0.031934 | -0.034299 | 197.4996 | -197.5004 | -0.034299 | -0.0080334 | -0.00016053 | 0 | 0 | -1.4233e-06 | 1.4538e-06 | 8.6455e-05 | 0.0006811 | -0.00021354 | 0.0003811
Acceleration of girder | 2.3076 | m/s2 | 0.42 | 0 | -0.22543 | -9.4651 | -2.0692e-06 | -1.0479e-05 | -8.4102e-06 | -0.053 | -830 | 0.053 | 830 | -4.0987e-07 | -0.032524 | -0.025986 | -0.025987 | -0.032405 | -0.032405 | -0.032405 | -0.032405 | -0.032405 | -0.033641 | 197.4996 | -197.5004 | -0.033641 | -0.008152 | -0.00011859 | 0 | 0 | -1.6991e-06 | 1.2003e-05 | -0.00010293 | 0.00037378 | -0.00010293 | 0.00037378
Acceleration of input motion | 8.1782 | m/s2 | 0.44 | 0.03 | -0.23419 | -9.2088 | -2.1283e-06 | -1.0196e-05 | -8.0679e-06 | -0.053 | -830 | 0.053 | 830 | -4.1592e-07 | -0.033562 | -0.026816 | -0.026816 | -0.033329 | -0.033329 | -0.033329 | -0.033329 | -0.033329 | -0.032271 | 197.4996 | -197.5004 | -0.032271 | -0.0083845 | -0.00023251 | 0 | 0 | -4.4228e-06 | 1.6326e-05 | -0.00014765 | 5.8571e-05 | 0.00015235 | 0.00035857
Restoring force of pier | 337.2991 | kN | 0.46 | 0.03 | -0.2467 | -8.9044 | -2.2147e-06 | -9.8597e-06 | -7.6451e-06 | -0.053 | -830 | 0.053 | 830 | -4.2778e-07 | -0.035023 | -0.027983 | -0.027984 | -0.034683 | -0.034683 | -0.034683 | -0.034683 | -0.034683 | -0.03058 | 197.4996 | -197.5004 | -0.03058 | -0.008725 | -0.00034049 | 0 | 0 | -4.5424e-06 | 1.731e-05 | 0.00016761 | 3.9781e-05 | 0.00046761 | 0.00033978
Restoring force of bearing | 207.681 | kN | 0.48 | 0.03 | -0.25326 | -8.5856 | -2.2546e-06 | -9.5073e-06 | -7.2528e-06 | -0.053 | -830 | 0.053 | 830 | -4.4515e-07 | -0.035464 | -0.028336 | -0.028336 | -0.035307 | -0.035307 | -0.035307 | -0.035307 | -0.035307 | -0.029011 | 197.4996 | -197.5004 | -0.029011 | -0.0088821 | -0.00015706 | 0 | 0 | 4.0691e-07 | 1.7931e-05 | 0.00034204 | 2.2346e-05 | 0.00064204 | 0.00032235
Ductility factor of pier | 0.37251 |  | 0.5 | 0.03 | -0.24571 | -8.2588 | -2.1849e-06 | -9.1455e-06 | -6.9607e-06 | -0.053 | -830 | 0.053 | 830 | -4.5317e-07 | -0.033942 | -0.027119 | -0.02712 | -0.034216 | -0.034216 | -0.033942 | -0.033942 | -0.033942 | -0.027843 | 197.4997 | -197.5003 | -0.027843 | -0.0088821 | 0 | 0 | 0 | 6.5592e-06 | 1.8248e-05 | 0.00027318 | 9.3625e-06 | 0.00057318 | 0.00030936
|  |  | 0.52 | 0.03 | -0.22639 | -7.9287 | -2.0241e-06 | -8.7796e-06 | -6.7556e-06 | -0.053 | -830 | 0.053 | 830 | -4.5317e-07 | -0.030789 | -0.0246 | -0.024601 | -0.031423 | -0.031423 | -0.030789 | -0.030789 | -0.030789 | -0.027022 | 197.4997 | -197.5003 | -0.027022 | -0.0088821 | 0 | 0 | 0 | 9.5247e-06 | 1.8344e-05 | 2.3367e-05 | 2.476e-07 | 0.00032337 | 0.00030025
necessary values for calculation |  |  | 0.54 | 0.03 | -0.20581 | -7.5984 | -1.8534e-06 | -8.4136e-06 | -6.5602e-06 | -0.053 | -830 | 0.053 | 830 | -4.5317e-07 | -0.027445 | -0.021928 | -0.021928 | -0.028117 | -0.028117 | -0.027445 | -0.027445 | -0.027445 | -0.026241 | 197.4997 | -197.5003 | -0.026241 | -0.0088821 | 0 | 0 | 0 | 7.5401e-06 | 1.8262e-05 | -0.00022182 | -8.4376e-06 | 7.8177e-05 | 0.00029156
Initial stiffness of pier | 19600 | kN/m | 0.56 | 0.03 | -0.19432 | -7.2712 | -1.7533e-06 | -8.0512e-06 | -6.2979e-06 | -0.053 | -830 | 0.053 | 830 | -4.5317e-07 | -0.025482 | -0.02036 | -0.02036 | -0.025876 | -0.025876 | -0.025482 | -0.025482 | -0.025482 | -0.025192 | 197.4997 | -197.5003 | -0.025192 | -0.0088821 | 0 | 0 | 0 | 2.4737e-06 | 1.7977e-05 | -0.00028482 | -2.0093e-05 | 1.5181e-05 | 0.00027991
Second stiffness of pier | 0 | kN/m | 0.58 | 0.03 | -0.19479 | -6.9513 | -1.746e-06 | -7.6972e-06 | -5.9512e-06 | -0.053 | -830 | 0.053 | 830 | -4.5317e-07 | -0.025339 | -0.020245 | -0.020246 | -0.025368 | -0.025368 | -0.025339 | -0.025339 | -0.025339 | -0.023805 | 197.4997 | -197.5003 | -0.023805 | -0.0088821 | 0 | 0 | 0 | -1.7431e-06 | 1.7421e-05 | -0.00013686 | -3.5501e-05 | 0.00016314 | 0.0002645
initial stiffness of bearing | 4000 | kN/m | 0.6 | 0 | -0.19821 | -6.6171 | -1.761e-06 | -7.3276e-06 | -5.5666e-06 | -0.053 | -830 | 0.053 | 830 | -4.5317e-07 | -0.025633 | -0.020481 | -0.020481 | -0.025574 | -0.025574 | -0.025574 | -0.025574 | -0.025574 | -0.022266 | 197.4997 | -197.5003 | -0.022266 | -0.0089412 | -5.9155e-05 | 0 | 0 | 1.8548e-07 | 1.954e-05 | 0.00033526 | 0.0002474 | 0.00033526 | 0.0002474
viscous damping coefficient | 56 | kN.s/m | 0.62 | 0 | -0.19117 | -6.2208 | -1.6929e-06 | -6.8889e-06 | -5.196e-06 | -0.053 | -830 | 0.053 | 830 | -4.5619e-07 | -0.02424 | -0.019367 | -0.019368 | -0.024508 | -0.024508 | -0.02424 | -0.02424 | -0.02424 | -0.020784 | 197.4997 | -197.5003 | -0.020784 | -0.0089412 | 0 | 0 | 0 | 6.6225e-06 | 2.4323e-05 | 0.00030845 | 0.00023094 | 0.00030845 | 0.00023094
|  |  | 0.64 | -0.03 | -0.16801 | -5.7144 | -1.4963e-06 | -6.3279e-06 | -4.8316e-06 | -0.053 | -830 | 0.053 | 830 | -4.5619e-07 | -0.020386 | -0.016288 | -0.016289 | -0.021161 | -0.021161 | -0.020386 | -0.020386 | -0.020386 | -0.019326 | 197.4998 | -197.5002 | -0.019326 | -0.0089412 | 0 | 0 | 0 | 1.3037e-05 | 3.178e-05 | 0.00033298 | 0.00051474 | 3.2983e-05 | 0.00021474
inverse matrix |  |  | 0.66 | -0.06 | -0.13082 | -5.0227 | -1.1847e-06 | -5.5614e-06 | -4.3767e-06 | -0.053 | -830 | 0.053 | 830 | -4.5619e-07 | -0.014279 | -0.011409 | -0.011409 | -0.015506 | -0.015506 | -0.014279 | -0.014279 | -0.014279 | -0.017507 | 197.4998 | -197.5002 | -0.017507 | -0.0089412 | 0 | 0 | 0 | 1.8124e-05 | 4.4873e-05 | 0.00017572 | 0.00079452 | -0.00042428 | 0.00019452
a | 129200 |  | 0.68 | -0.21 | -0.074025 | -3.937 | -7.0788e-07 | -4.3582e-06 | -3.6504e-06 | -0.053 | -830 | 0.053 | 830 | -4.5619e-07 | -0.0049332 | -0.0039416 | -0.0039417 | -0.0068117 | -0.0068117 | -0.0049332 | -0.0049332 | -0.0049332 | -0.014601 | 197.4998 | -197.5002 | -0.014601 | -0.0089412 | 0 | 0 | 0 | 2.9558e-05 | 7.544e-05 | 0.00096766 | 0.0022622 | -0.0011323 | 0.00016224
b | -4000 |  | 0.7 | -0.33 | 0.019753 | -2.0639 | 8.2219e-08 | -2.2827e-06 | -2.3649e-06 | -0.053 | -830 | 0.053 | 830 | -4.5619e-07 | 0.010553 | 0.0084315 | 0.0084317 | 0.0074399 | 0.0074401 | 0.0084315 | 0.0084317 | 0.0084315 | -0.0094597 | 197.4999 | -197.5001 | -0.0094597 | -0.0068201 | 0.0021212 | 0 | 0 | 5.1461e-05 | 0.00013211 | 0.0010238 | 0.0034051 | -0.0022762 | 0.00010511
d | 904000 |  | 0.72 | -0.36 | 0.1539 | 0.95408 | 1.2241e-06 | 1.0608e-06 | -1.6324e-07 | -0.053 | -830 | 0.053 | 830 | -3.4796e-07 | 0.030812 | 0.024618 | 0.024619 | 0.026313 | 0.026313 | 0.026313 | 0.026313 | 0.026313 | -0.00065295 | 197.5 | -197.5 | -0.00065295 | -0.0023215 | 0.0044986 | 1.5179e-18 | 1.5179e-18 | 6.6983e-05 | 0.00020224 | 0.00010656 | 0.0036073 | -0.0034934 | 7.255e-06
adbc | 116780800000 |  | 0.74 | -0.42 | 0.30772 | 5.2977 | 2.5635e-06 | 5.8716e-06 | 3.3081e-06 | -0.053 | -830 | 0.053 | 830 | -1.1844e-07 | 0.052567 | 0.042 | 0.042001 | 0.047289 | 0.04729 | 0.047289 | 0.04729 | 0.047289 | 0.013232 | 197.5002 | -197.4998 | 0.013232 | 0.0029557 | 0.0052772 | 0 | -1.5179e-18 | 7.1961e-05 | 0.00027884 | -0.00010342 | 0.004053 | -0.0043034 | -0.00014703
ainv | 7.741e-06 |  | 0.76 | -0.36 | 0.45658 | 10.9923 | 3.9109e-06 | 1.2177e-05 | 8.266e-06 | -0.053 | -830 | 0.053 | 830 | 1.508e-07 | 0.073698 | 0.058885 | 0.058885 | 0.06839 | 0.06839 | 0.06839 | 0.06839 | 0.06839 | 0.033064 | 197.5004 | -197.4996 | 0.033064 | 0.0082641 | 0.0053084 | 0 | 0 | 6.7804e-05 | 0.0003517 | -0.00080993 | 0.0032326 | -0.0044099 | -0.00036738
binv | 3.4252e-08 |  | 0.78 | -0.18 | 0.57056 | 17.7427 | 5.0245e-06 | 1.9649e-05 | 1.4625e-05 | -0.053 | -830 | 0.053 | 830 | 4.2164e-07 | 0.090215 | 0.072082 | 0.072081 | 0.085828 | 0.085828 | 0.085828 | 0.085828 | 0.085828 | 0.058499 | 197.5007 | -197.4993 | 0.058499 | 0.012651 | 0.0043871 | 0 | 0 | 4.7704e-05 | 0.00039552 | -0.0016114 | 0.00115 | -0.0034114 | -0.00064999
dinv | 1.1063e-06 |  | 0.8 | -0.18 | 0.6432 | 25.0691 | 5.8377e-06 | 2.7757e-05 | 2.1919e-05 | -0.053 | -830 | 0.053 | 830 | 6.4547e-07 | 0.10177 | 0.081313 | 0.081311 | 0.098563 | 0.098564 | 0.098563 | 0.098564 | 0.098563 | 0.087678 | 197.5011 | -197.4989 | 0.087678 | 0.015855 | 0.0032039 | 0 | 0 | 3.6652e-05 | 0.00041528 | 0.00020582 | 0.0008258 | -0.0015942 | -0.0009742
|  |  | 0.82 | -0.15 | 0.72473 | 32.6658 | 6.729e-06 | 3.6165e-05 | 2.9435e-05 | -0.053 | -830 | 0.053 | 830 | 8.0893e-07 | 0.11603 | 0.092712 | 0.092709 | 0.11252 | 0.11252 | 0.11252 | 0.11252 | 0.11252 | 0.11774 | 197.5015 | -197.4985 | 0.11774 | 0.019367 | 0.0035116 | 0 | 0 | 5.5806e-05 | 0.00042546 | 0.0013803 | 0.00019176 | -0.00011971 | -0.0013082
|  |  | 0.84 | -0.12 | 0.87049 | 40.3315 | 8.1199e-06 | 4.465e-05 | 3.6531e-05 | -0.053 | -830 | 0.053 | 830 | 9.881e-07 | 0.13978 | 0.11169 | 0.11168 | 0.1343 | 0.1343 | 0.1343 | 0.1343 | 0.1343 | 0.14612 | 197.5018 | -197.4982 | 0.14612 | 0.024846 | 0.0054798 | 0 | 0 | 8.8473e-05 | 0.00042314 | 0.0013727 | -0.00042358 | 0.00017268 | -0.0016236
|  |  | 0.86 | -0.36 | 1.1139 | 48.0877 | 1.027e-05 | 5.324e-05 | 4.297e-05 | -0.053 | -830 | 0.053 | 830 | 1.2677e-06 | 0.17645 | 0.14098 | 0.14098 | 0.16798 | 0.16798 | 0.16798 | 0.16798 | 0.16798 | 0.17188 | 197.5021 | -197.4979 | 0.17188 | 0.033318 | 0.0084712 | 0 | 0 | 0.00013457 | 0.0004358 | 0.0024426 | 0.0016902 | -0.0011574 | -0.0019098
|  |  | 0.88 | -1.02 | 1.5209 | 56.8305 | 1.372e-05 | 6.2926e-05 | 4.9206e-05 | -0.053 | -830 | 0.053 | 830 | 1.6999e-06 | 0.2356 | 0.18825 | 0.18824 | 0.222 | 0.22201 | 0.222 | 0.22201 | 0.222 | 0.19682 | 197.5025 | -197.4975 | 0.19682 | 0.04691 | 0.013592 | 0 | 0 | 0.00022331 | 0.00053284 | 0.0051572 | 0.0080131 | -0.0050428 | -0.0021869
|  |  | 0.9 | -1.5 | 2.1564 | 68.2959 | 1.9032e-05 | 7.5633e-05 | 5.66e-05 | -0.053 | -830 | 0.053 | 830 | 2.3934e-06 | 0.32612 | 0.26058 | 0.26056 | 0.3052 | 0.3052 | 0.3052 | 0.3052 | 0.3052 | 0.2264 | 197.5028 | -197.4972 | 0.2264 | 0.067839 | 0.020929 | 0 | 0 | 0.00032773 | 0.00073781 | 0.0033233 | 0.012484 | -0.011677 | -0.0025156
|  |  | 0.92 | -1.08 | 2.8927 | 83.4457 | 2.5251e-05 | 9.2419e-05 | 6.7168e-05 | -0.053 | -830 | 0.053 | 830 | 3.4612e-06 | 0.42707 | 0.34125 | 0.34121 | 0.40258 | 0.40258 | 0.40258 | 0.40258 | 0.40258 | 0.26867 | 197.5034 | -197.4966 | 0.26867 | 0.092337 | 0.024499 | 0 | 0 | 0.0003173 | 0.0009408 | -0.0066638 | 0.0078147 | -0.017464 | -0.0029853
|  |  | 0.94 | -0.9 | 3.4345 | 101.6248 | 3.0068e-05 | 0.00011255 | 8.2482e-05 | -0.053 | -830 | 0.053 | 830 | 4.7111e-06 | 0.49699 | 0.39713 | 0.39706 | 0.47801 | 0.47801 | 0.47801 | 0.47801 | 0.47801 | 0.32993 | 197.5041 | -197.4959 | 0.32993 | 0.11131 | 0.018977 | 0 | 0 | 0.00018237 | 0.0010723 | -0.0086084 | 0.0053341 | -0.017608 | -0.0036659
|  |  | 0.96 | -1.17 | 3.6923 | 122.1292 | 3.2765e-05 | 0.00013524 | 0.00010248 | -0.053 | -830 | 0.053 | 830 | 5.6793e-06 | 0.53089 | 0.42422 | 0.42413 | 0.52026 | 0.52026 | 0.52026 | 0.52026 | 0.52026 | 0.40991 | 197.5051 | -197.4949 | 0.40991 | 0.12194 | 0.010629 | 0 | 0 | 9.7479e-05 | 0.0011971 | -0.00087671 | 0.0071454 | -0.012577 | -0.0045546
|  |  | 0.98 | -0.45 | 3.8186 | 144.315 | 3.4503e-05 | 0.00015979 | 0.00012529 | -0.053 | -830 | 0.053 | 830 | 6.2216e-06 | 0.55432 | 0.44295 | 0.44285 | 0.54747 | 0.54747 | 0.54747 | 0.54747 | 0.54747 | 0.50116 | 197.5063 | -197.4937 | 0.50116 | 0.12879 | 0.0068459 | 0 | 0 | 8.2768e-05 | 0.0012579 | -0.0012362 | -0.0010684 | -0.0057362 | -0.0055684
|  |  | 1 | 0.75 | 3.8551 | 165.6841 | 3.5517e-05 | 0.00018344 | 0.00014792 | -0.053 | -830 | 0.053 | 830 | 6.5709e-06 | 0.56735 | 0.45337 | 0.45326 | 0.56336 | 0.56336 | 0.56336 | 0.56336 | 0.56336 | 0.59167 | 197.5074 | -197.4926 | 0.59167 | 0.13279 | 0.0039969 | 0 | 0 | 2.2466e-05 | 0.0011064 | -0.0051688 | -0.014074 | 0.0023312 | -0.0065742
|  |  | 1.02 | 0.72 | 3.8059 | 183.0935 | 3.5733e-05 | 0.0002027 | 0.00016696 | -0.053 | -830 | 0.053 | 830 | 6.7748e-06 | 0.56758 | 0.45356 | 0.45344 | 0.56673 | 0.56673 | 0.56673 | 0.56673 | 0.56673 | 0.66785 | 197.5083 | -197.4917 | 0.66785 | 0.13364 | 0.00084945 | 0 | 0 | -1.0061e-07 | 0.00081948 | 0.0028325 | -0.014621 | 0.010032 | -0.0074205
|  |  | 1.04 | -0.33 | 3.9682 | 196.1575 | 3.7436e-05 | 0.00021715 | 0.00017972 | -0.053 | -830 | 0.053 | 830 | 6.8182e-06 | 0.60012 | 0.47956 | 0.47943 | 0.59341 | 0.59341 | 0.59341 | 0.59341 | 0.59341 | 0.71887 | 197.509 | -197.491 | 0.71887 | 0.14035 | 0.0067107 | 0 | 0 | 0.00017679 | 0.0006264 | 0.014227 | -0.0046874 | 0.010927 | -0.0079874
|  |  | 1.06 | -1.97 | 4.7964 | 208.065 | 4.4255e-05 | 0.00023036 | 0.0001861 | -0.053 | -830 | 0.053 | 830 | 7.1605e-06 | 0.72706 | 0.581 | 0.58084 | 0.70019 | 0.7002 | 0.70019 | 0.7002 | 0.70019 | 0.7444 | 197.5093 | -197.4907 | 0.7444 | 0.16721 | 0.026865 | 0 | 0 | 0.00053056 | 0.00069382 | 0.018631 | 0.011429 | -0.0010689 | -0.0082711
|  |  | 1.08 | -2.87 | 6.4047 | 223.4209 | 5.7232e-05 | 0.0002474 | 0.00019017 | -0.053 | -830 | 0.053 | 830 | 8.5312e-06 | 0.95453 | 0.76279 | 0.76254 | 0.9034 | 0.90341 | 0.9034 | 0.90341 | 0.9034 | 0.76067 | 197.5095 | -197.4905 | 0.76067 | 0.21833 | 0.051123 | 0 | 0 | 0.00081547 | 0.0010106 | 0.0050676 | 0.020248 | -0.023632 | -0.0084519
|  |  | 1.1 | -1.73 | 8.1623 | 244.2302 | 7.155e-05 | 0.00027048 | 0.00019893 | -0.053 | -830 | 0.053 | 830 | 1.114e-05 | 1.184 | 0.94624 | 0.94585 | 1.1276 | 1.1276 | 1.1276 | 1.1276 | 1.1276 | 0.79573 | 197.5099 | -197.4901 | 0.79573 | 0.27474 | 0.056409 | 0 | 0 | 0.00066975 | 0.0012977 | -0.024928 | 0.0084585 | -0.042228 | -0.0088415
|  |  | 1.12 | -0.33 | 8.9911 | 267.8505 | 7.8775e-05 | 0.00029664 | 0.00021787 | -0.053 | -830 | 0.053 | 830 | 1.4018e-05 | 1.2692 | 1.0144 | 1.0139 | 1.2408 | 1.2408 | 1.2408 | 1.2408 | 1.2408 | 0.87148 | 197.5109 | -197.4891 | 0.87148 | 0.30321 | 0.028464 | 0 | 0 | 7.9701e-05 | 0.0013184 | -0.036745 | -0.0063831 | -0.040045 | -0.0096831
|  |  | 1.14 | -0.9 | 8.5082 | 290.9459 | 7.5828e-05 | 0.00032218 | 0.00024635 | -0.053 | -830 | 0.053 | 830 | 1.547e-05 | 1.183 | 0.9455 | 0.94495 | 1.1946 | 1.1946 | 1.183 | 1.183 | 1.183 | 0.9854 | 197.5123 | -197.4877 | 0.9854 | 0.30321 | 0 | 0 | 0 | -0.00037439 | 0.0012351 | -0.0086645 | -0.0019489 | -0.017664 | -0.010949
|  |  | 1.16 | -0.42 | 7.4962 | 312.3946 | 6.8728e-05 | 0.00034587 | 0.00027714 | -0.053 | -830 | 0.053 | 830 | 1.547e-05 | 1.0439 | 0.83429 | 0.83381 | 1.0718 | 1.0718 | 1.0439 | 1.0439 | 1.0439 | 1.1086 | 197.5139 | -197.4861 | 1.1086 | 0.30321 | 0 | 0 | 0 | -0.00033553 | 0.0011344 | 0.01255 | -0.0081176 | 0.0083501 | -0.012318
|  |  | 1.18 | 3.26 | 6.6706 | 328.0411 | 6.2873e-05 | 0.00036316 | 0.00030028 | -0.053 | -830 | 0.053 | 830 | 1.547e-05 | 0.9291 | 0.74257 | 0.74214 | 0.95217 | 0.95217 | 0.9291 | 0.9291 | 0.9291 | 1.2011 | 197.515 | -197.485 | 1.2011 | 0.30321 | 0 | 0 | 0 | -0.00025 | 0.00059379 | -0.0039973 | -0.045946 | 0.028603 | -0.013346
|  |  | 1.2 | 3.53 | 6.0356 | 330.216 | 5.8032e-05 | 0.00036554 | 0.00030751 | -0.053 | -830 | 0.053 | 830 | 1.547e-05 | 0.83423 | 0.66674 | 0.66635 | 0.85329 | 0.8533 | 0.83423 | 0.83423 | 0.83423 | 1.23 | 197.5154 | -197.4846 | 1.23 | 0.30321 | 0 | 0 | 0 | -0.00023407 | -0.00035534 | 0.0055913 | -0.048967 | 0.040891 | -0.013667
|  |  | 1.22 | -2 | 6.2061 | 319.9829 | 5.9002e-05 | 0.00035422 | 0.00029522 | -0.053 | -830 | 0.053 | 830 | 1.547e-05 | 0.85322 | 0.68192 | 0.68152 | 0.8494 | 0.8494 | 0.8494 | 0.8494 | 0.8494 | 1.1809 | 197.5148 | -197.4852 | 1.1809 | 0.30703 | 0.0038168 | 0 | 0 | 0.0003346 | -0.00077622 | 0.050917 | 0.006879 | 0.030917 | -0.013121
|  |  | 1.24 | -6.34 | 8.3687 | 311.1551 | 7.544e-05 | 0.00034453 | 0.00026909 | -0.053 | -830 | 0.053 | 830 | 1.5665e-05 | 1.1716 | 0.93638 | 0.93583 | 1.1069 | 1.1068 | 1.1069 | 1.1068 | 1.1069 | 1.0764 | 197.5135 | -197.4865 | 1.0764 | 0.37176 | 0.064737 | 0 | 0 | 0.0013705 | -0.00019303 | 0.046607 | 0.05144 | -0.016793 | -0.01196
|  |  | 1.26 | -5.65 | 12.1871 | 316.3189 | 0.00010517 | 0.00035038 | 0.0002452 | -0.053 | -830 | 0.053 | 830 | 1.8967e-05 | 1.6897 | 1.3505 | 1.3496 | 1.5726 | 1.5725 | 1.5726 | 1.5725 | 1.5726 | 0.9808 | 197.5123 | -197.4877 | 0.9808 | 0.48887 | 0.1171 | 0 | 0 | 0.0017139 | 0.0007774 | -0.023252 | 0.045602 | -0.079752 | -0.010898
|  |  | 1.28 | -3.59 | 15.2455 | 336.6665 | 0.00012955 | 0.00037299 | 0.00024344 | -0.053 | -830 | 0.053 | 830 | 2.4942e-05 | 2.0503 | 1.6389 | 1.6374 | 1.9543 | 1.9542 | 1.9543 | 1.9542 | 1.9543 | 0.97378 | 197.5122 | -197.4878 | 0.97378 | 0.58485 | 0.095983 | 0 | 0 | 0.00081426 | 0.0014842 | -0.075708 | 0.02508 | -0.11161 | -0.01082
|  |  | 1.3 | -4.07 | 15.5891 | 368.3289 | 0.00013329 | 0.00040803 | 0.00027474 | -0.053 | -830 | 0.053 | 830 | 2.9839e-05 | 2.0277 | 1.621 | 1.6192 | 2.0129 | 2.0129 | 2.0129 | 2.0129 | 2.0129 | 1.099 | 197.5137 | -197.4863 | 1.099 | 0.59959 | 0.014744 | 0 | 0 | -0.00042591 | 0.0020199 | -0.049691 | 0.028489 | -0.090391 | -0.012211
|  |  | 1.32 | -2.51 | 13.5535 | 408.4115 | 0.00011891 | 0.00045231 | 0.0003334 | -0.053 | -830 | 0.053 | 830 | 3.0591e-05 | 1.731 | 1.3839 | 1.3823 | 1.7876 | 1.7877 | 1.731 | 1.731 | 1.731 | 1.3336 | 197.5167 | -197.4833 | 1.3336 | 0.59959 | 0 | 0 | 0 | -0.0010125 | 0.0024076 | -0.0089674 | 0.010282 | -0.034067 | -0.014818
|  |  | 1.34 | 0.21 | 10.9638 | 451.1516 | 0.00010032 | 0.00049951 | 0.00039918 | -0.053 | -830 | 0.053 | 830 | 3.0591e-05 | 1.3667 | 1.0927 | 1.0914 | 1.4399 | 1.44 | 1.3667 | 1.3667 | 1.3667 | 1.5967 | 197.52 | -197.48 | 1.5967 | 0.59959 | 0 | 0 | 0 | -0.00084583 | 0.002312 | 0.025634 | -0.019841 | 0.027734 | -0.017741
|  |  | 1.36 | -0.48 | 9.7591 | 489.8179 | 9.2322e-05 | 0.00054224 | 0.00044992 | -0.053 | -830 | 0.053 | 830 | 3.0591e-05 | 1.2099 | 0.96729 | 0.96617 | 1.2414 | 1.2415 | 1.2099 | 1.2099 | 1.2099 | 1.7997 | 197.5225 | -197.4775 | 1.7997 | 0.59959 | 0 | 0 | 0 | 4.571e-05 | 0.0019617 | 0.063519 | -0.015196 | 0.058719 | -0.019996
|  |  | 1.38 | -4.51 | 11.529 | 526.0194 | 0.00010726 | 0.00058235 | 0.00047509 | -0.053 | -830 | 0.053 | 830 | 3.0591e-05 | 1.5028 | 1.2014 | 1.2 | 1.444 | 1.4438 | 1.444 | 1.4438 | 1.444 | 1.9004 | 197.5238 | -197.4762 | 1.9004 | 0.65839 | 0.058795 | 0 | 0 | 0.0015041 | 0.0020495 | 0.076804 | 0.023985 | 0.031704 | -0.021115
|  |  | 1.4 | -9.27 | 16.7728 | 571.5124 | 0.00014941 | 0.00063287 | 0.00048345 | -0.053 | -830 | 0.053 | 830 | 3.3591e-05 | 2.2701 | 1.815 | 1.8127 | 2.1043 | 2.1039 | 2.1043 | 2.1039 | 2.1043 | 1.9338 | 197.5242 | -197.4758 | 1.9338 | 0.82426 | 0.16587 | 0 | 0 | 0.002868 | 0.0030015 | 0.044044 | 0.071213 | -0.048656 | -0.021487
|  |  | 1.42 | -5.65 | 23.5045 | 635.1003 | 0.0002037 | 0.00070345 | 0.00049974 | -0.053 | -830 | 0.053 | 830 | 4.2054e-05 | 3.1683 | 2.5335 | 2.5295 | 2.9547 | 2.9542 | 2.9547 | 2.9542 | 2.9547 | 1.999 | 197.525 | -197.475 | 1.999 | 1.0379 | 0.21363 | 0 | 0 | 0.0027631 | 0.0040565 | -0.07457 | 0.034289 | -0.13107 | -0.022211
|  |  | 1.44 | 2.54 | 27.23 | 706.9192 | 0.000235 | 0.00078303 | 0.00054803 | -0.053 | -830 | 0.053 | 830 | 5.2954e-05 | 3.5681 | 2.8538 | 2.8481 | 3.445 | 3.4447 | 3.445 | 3.4447 | 3.445 | 2.1921 | 197.5274 | -197.4726 | 2.1921 | 1.1611 | 0.12317 | 0 | 0 | 0.00048345 | 0.0039019 | -0.16494 | -0.049757 | -0.13954 | -0.024357
|  |  | 1.46 | 4.69 | 24.8527 | 766.2617 | 0.00021863 | 0.0008486 | 0.00062997 | -0.053 | -830 | 0.053 | 830 | 5.9237e-05 | 3.1241 | 2.499 | 2.4934 | 3.1885 | 3.1887 | 3.1241 | 3.1241 | 3.1241 | 2.5199 | 197.5315 | -197.4685 | 2.5199 | 1.1611 | 0 | 0 | 0 | -0.0021204 | 0.0026553 | -0.095448 | -0.074899 | -0.048548 | -0.027999
|  |  | 1.48 | 4.46 | 18.4884 | 800.7826 | 0.00017055 | 0.00088658 | 0.00071603 | -0.053 | -830 | 0.053 | 830 | 5.9237e-05 | 2.1817 | 1.7451 | 1.7412 | 2.3708 | 2.3714 | 2.1817 | 2.1817 | 2.1817 | 2.8641 | 197.5358 | -197.4642 | 2.8641 | 1.1611 | 0 | 0 | 0 | -0.0026879 | 0.0011421 | 0.038696 | -0.076423 | 0.083296 | -0.031823
|  |  | 1.5 | 9.24 | 13.1074 | 803.282 | 0.00012898 | 0.00088916 | 0.00076018 | -0.053 | -830 | 0.053 | 830 | 5.9237e-05 | 1.3669 | 1.0934 | 1.091 | 1.5303 | 1.5311 | 1.3669 | 1.3669 | 1.3669 | 3.0407 | 197.538 | -197.462 | 3.0407 | 1.1611 | 0 | 0 | 0 | -0.0014689 | -0.000884 | 0.083204 | -0.12619 | 0.1756 | -0.033786
|  |  | 1.52 | 13.66 | 11.2271 | 760.6787 | 0.00011296 | 0.00084196 | 0.00072899 | -0.053 | -830 | 0.053 | 830 | 5.9237e-05 | 1.053 | 0.84232 | 0.84044 | 1.1159 | 1.1163 | 1.053 | 1.053 | 1.053 | 2.916 | 197.5364 | -197.4636 | 2.916 | 1.1611 | 0 | 0 | 0 | -0.00013253 | -0.0038359 | 0.050435 | -0.169 | 0.18704 | -0.0324
|  |  | 1.54 | 8.22 | 12.5 | 666.1094 | 0.00011958 | 0.00073738 | 0.0006178 | -0.053 | -830 | 0.053 | 830 | 5.9237e-05 | 1.1827 | 0.94601 | 0.9439 | 1.1567 | 1.1565 | 1.1567 | 1.1565 | 1.1567 | 2.4712 | 197.5309 | -197.4691 | 2.4712 | 1.187 | 0.025966 | 0 | 0 | 0.00081848 | -0.0066224 | 0.042231 | -0.10966 | 0.12443 | -0.027458
|  |  | 1.56 | 6.64 | 15.2555 | 528.5893 | 0.0001362 | 0.00058533 | 0.00044913 | -0.053 | -830 | 0.053 | 830 | 6.0562e-05 | 1.4825 | 1.1858 | 1.1831 | 1.4172 | 1.4168 | 1.4172 | 1.4168 | 1.4172 | 1.7965 | 197.5225 | -197.4775 | 1.7965 | 1.2523 | 0.065254 | 0 | 0 | 0.00090538 | -0.0085826 | -0.039658 | -0.086361 | 0.026742 | -0.019961
|  |  | 1.58 | 4.01 | 16.6987 | 360.9242 | 0.00014163 | 0.00039988 | 0.00025825 | -0.053 | -830 | 0.053 | 830 | 6.3892e-05 | 1.5236 | 1.2188 | 1.2159 | 1.5023 | 1.5022 | 1.5023 | 1.5022 | 1.5023 | 1.033 | 197.5129 | -197.4871 | 1.033 | 1.2736 | 0.021313 | 0 | 0 | -0.00034233 | -0.009962 | -0.087111 | -0.051578 | -0.047011 | -0.011478
|  |  | 1.6 | -6.49 | 15.3035 | 181.7741 | 0.00012469 | 0.00020163 | 7.6939e-05 | -0.053 | -830 | 0.053 | 830 | 6.4979e-05 | 1.1703 | 0.93625 | 0.93396 | 1.2368 | 1.2373 | 1.1703 | 1.1703 | 1.1703 | 0.30776 | 197.5038 | -197.4962 | 0.30776 | 1.2736 | 0 | 0 | 0 | -0.0013513 | -0.009863 | -0.013791 | 0.06148 | -0.078691 | -0.0034195
|  |  | 1.62 | -11.03 | 12.6276 | 19.3929 | 9.8414e-05 | 2.1888e-05 | -7.6527e-05 | -0.053 | -830 | 0.053 | 830 | 6.4979e-05 | 0.65534 | 0.52426 | 0.52297 | 0.75846 | 0.75924 | 0.65534 | 0.65534 | 0.65534 | -0.30611 | 197.4962 | -197.5038 | -0.30611 | 1.2736 | 0 | 0 | 0 | -0.0012762 | -0.0081112 | 0.021303 | 0.1137 | -0.088997 | 0.0034012
|  |  | 1.64 | 0.45 | 9.2102 | -116.4738 | 6.7307e-05 | -0.00012854 | -0.00019585 | -0.053 | -830 | 0.053 | 830 | 6.4979e-05 | 0.04563 | 0.036503 | 0.036414 | 0.16766 | 0.1687 | 0.04563 | 0.04563 | 0.04563 | -0.78341 | 197.4902 | -197.5098 | -0.78341 | 1.2736 | 0 | 0 | 0 | -0.0018345 | -0.0069321 | -0.077131 | 0.0042045 | -0.072631 | 0.0087045
|  |  | 1.66 | 14.89 | 2.3491 | -253.4909 | 9.5021e-06 | -0.00028037 | -0.00028987 | -0.053 | -830 | 0.053 | 830 | 6.4979e-05 | -1.0873 | -0.86985 | -0.86772 | -0.86072 | -0.85852 | -0.86985 | -0.86772 | -0.86772 | -1.1595 | 197.4855 | -197.5145 | -1.1595 | 1.054 | -0.21962 | 0 | 0 | -0.004154 | -0.0082502 | -0.13422 | -0.13602 | 0.014676 | 0.012883
|  |  | 1.68 | 2.21 | -8.0464 | -415.066 | -7.6504e-05 | -0.00045948 | -0.00038298 | -0.053 | -830 | 0.053 | 830 | 5.3774e-05 | -2.5534 | -2.0423 | -2.0381 | -2.2163 | -2.213 | -2.2163 | -2.213 | -2.213 | -1.5319 | 197.4809 | -197.5191 | -1.5319 | 0.71349 | -0.34048 | 0 | 0 | -0.0047691 | -0.0096612 | 0.10463 | -0.0050787 | 0.12673 | 0.017021
|  |  | 1.7 | -8.01 | -15.3232 | -580.6836 | -0.00013851 | -0.00064296 | -0.00050446 | -0.053 | -830 | 0.053 | 830 | 3.6402e-05 | -3.4282 | -2.741 | -2.7373 | -3.1851 | -3.1828 | -3.1851 | -3.1828 | -3.1828 | -2.0178 | 197.4748 | -197.5252 | -2.0178 | 0.46803 | -0.24546 | 0 | 0 | -0.0016637 | -0.0086868 | 0.22892 | 0.10252 | 0.14882 | 0.02242
|  |  | 1.72 | 4.43 | -15.7325 | -729.7878 | -0.00014678 | -0.00080794 | -0.00066115 | -0.053 | -830 | 0.053 | 830 | 2.3879e-05 | -3.345 | -2.6738 | -2.6714 | -3.3125 | -3.3122 | -3.3125 | -3.3122 | -3.3122 | -2.6446 | 197.4669 | -197.5331 | -2.6446 | 0.43527 | -0.032761 | 0 | 0 | 0.00080507 | -0.0078107 | 0.021021 | -0.014915 | 0.065321 | 0.029385
|  |  | 1.74 | 15.88 | -14.7875 | -883.3705 | -0.00014473 | -0.00097782 | -0.00083309 | -0.053 | -830 | 0.053 | 830 | 2.2208e-05 | -3.2719 | -2.6154 | -2.6132 | -3.28 | -3.2801 | -3.2719 | -3.2719 | -3.2719 | -3.3324 | 197.4583 | -197.5417 | -3.3324 | 0.43527 | -4.4409e-16 | 0 | 0 | -0.00059958 | -0.0091776 | -0.16149 | -0.12177 | -0.0026867 | 0.037026
|  |  | 1.76 | 24.4 | -20.1356 | -1078.1548 | -0.0001928 | -0.0011935 | -0.0010007 | -0.053 | -830 | 0.053 | 830 | 2.2208e-05 | -4.2141 | -3.3685 | -3.3657 | -4.0256 | -4.0238 | -4.0256 | -4.0238 | -4.0238 | -4.0028 | 197.45 | -197.55 | -4.0028 | 0.24497 | -0.1903 | 0 | 0 | -0.0043877 | -0.012391 | -0.19949 | -0.19952 | 0.044512 | 0.044476
|  |  | 1.78 | 36.6 | -34.7906 | -1348.0798 | -0.00031549 | -0.0014926 | -0.0011771 | -0.053 | -830 | 0.053 | 830 | 1.2499e-05 | -6.4286 | -5.1376 | -5.1352 | -5.9475 | -5.9429 | -5.9475 | -5.9429 | -5.9429 | -4.7086 | 197.4411 | -197.5589 | -4.7086 | -0.24072 | -0.48569 | 0 | 0 | -0.0083412 | -0.017523 | -0.15033 | -0.31368 | 0.21567 | 0.052318
|  |  | 1.8 | 38.27 | -56.0361 | -1721.4535 | -0.00049274 | -0.0019064 | -0.0014137 | -0.053 | -830 | 0.053 | 830 | -1.2281e-05 | -9.417 | -7.5224 | -7.5259 | -8.722 | -8.7153 | -8.722 | -8.7153 | -8.7153 | -5.6548 | 197.4293 | -197.5707 | -5.6548 | -0.94239 | -0.70167 | 0 | 0 | -0.010048 | -0.023858 | 0.045401 | -0.31987 | 0.4281 | 0.062831
|  |  | 1.82 | 20.12 | -75.193 | -2192.1419 | -0.00065715 | -0.0024278 | -0.0017707 | -0.053 | -830 | 0.053 | 830 | -4.8081e-05 | -11.9378 | -9.5297 | -9.547 | -11.2932 | -11.287 | -11.2932 | -11.287 | -11.287 | -7.0828 | 197.4115 | -197.5885 | -7.0828 | -1.5932 | -0.65086 | 0 | 0 | -0.0070095 | -0.028282 | 0.31949 | -0.1225 | 0.52069 | 0.078697
|  |  | 1.84 | 3.59 | -82.5644 | -2708.3893 | -0.0007319 | -0.0029992 | -0.0022673 | -0.053 | -830 | 0.053 | 830 | -8.1288e-05 | -12.752 | -10.1732 | -10.2045 | -12.4589 | -12.4561 | -12.4589 | -12.4561 | -12.4561 | -9.0694 | 197.3866 | -197.6134 | -9.0694 | -1.8891 | -0.29589 | 0 | 0 | -0.00074517 | -0.028858 | 0.33468 | 0.064871 | 0.37058 | 0.10077
|  |  | 1.86 | -1.79 | -77.1839 | -3211.3182 | -0.00070748 | -0.0035555 | -0.002848 | -0.053 | -830 | 0.053 | 830 | -9.6385e-05 | -11.9774 | -9.5525 | -9.5873 | -12.0732 | -12.0741 | -11.9774 | -11.9774 | -11.9774 | -11.392 | 197.3576 | -197.6424 | -11.392 | -1.8891 | 0 | 0 | 0 | 0.0031876 | -0.026765 | 0.058589 | 0.14448 | 0.040689 | 0.12658
|  |  | 1.88 | 0.03 | -69.462 | -3668.7151 | -0.00066337 | -0.0040612 | -0.0033979 | -0.053 | -830 | 0.053 | 830 | -9.6385e-05 | -11.1129 | -8.863 | -8.8953 | -11.2859 | -11.2874 | -11.1129 | -11.1129 | -11.1129 | -13.5915 | 197.3301 | -197.6699 | -13.5915 | -1.8891 | 0 | 0 | 0 | 0.0012233 | -0.023813 | -0.25502 | 0.15072 | -0.25472 | 0.15102
|  |  | 1.9 | 14.77 | -73.4528 | -4083.4819 | -0.00070847 | -0.0045203 | -0.0038118 | -0.053 | -830 | 0.053 | 830 | -9.6385e-05 | -11.9968 | -9.568 | -9.6029 | -11.8197 | -11.8185 | -11.8197 | -11.8185 | -11.8185 | -15.2472 | 197.3094 | -197.6906 | -15.2472 | -2.0674 | -0.1783 | 0 | 0 | -0.0059021 | -0.022088 | -0.4408 | 0.021713 | -0.2931 | 0.16941
|  |  | 1.92 | 3.41 | -93.7651 | -4466.942 | -0.00087884 | -0.0049452 | -0.0040664 | -0.053 | -830 | 0.053 | 830 | -0.00010548 | -15.1578 | -12.087 | -12.1352 | -14.4889 | -14.4842 | -14.4889 | -14.4842 | -14.4842 | -16.2654 | 197.2967 | -197.7033 | -16.2654 | -2.741 | -0.67356 | 0 | 0 | -0.011773 | -0.020405 | -0.083145 | 0.14663 | -0.049045 | 0.18073
|  |  | 1.94 | -40.04 | -116.579 | -4768.7354 | -0.0010658 | -0.0052799 | -0.0042141 | -0.053 | -830 | 0.053 | 830 | -0.00013985 | -18.1482 | -14.4623 | -14.5388 | -17.4143 | -17.4092 | -17.4143 | -17.4092 | -17.4092 | -16.8564 | 197.2893 | -197.7107 | -16.8564 | -3.4801 | -0.73906 | 0 | 0 | -0.0076208 | -0.013062 | 0.56765 | 0.58769 | 0.16725 | 0.18729
|  |  | 1.96 | -49.6 | -121.0581 | -4889.4603 | -0.0011046 | -0.0054136 | -0.004309 | -0.053 | -830 | 0.053 | 830 | -0.00017755 | -18.1698 | -14.4692 | -14.5665 | -18.0174 | -18.0164 | -18.0174 | -18.0164 | -18.0164 | -17.236 | 197.2846 | -197.7154 | -17.236 | -3.6335 | -0.15343 | 0 | 0 | 0.0035947 | -0.00030983 | 0.56829 | 0.68751 | 0.072293 | 0.19151
|  |  | 1.98 | -36 | -103.6039 | -4783.5253 | -0.00096584 | -0.0052958 | -0.0043299 | -0.053 | -830 | 0.053 | 830 | -0.00018538 | -15.2971 | -12.1797 | -12.2652 | -15.8418 | -15.8456 | -15.2971 | -15.2971 | -15.2971 | -17.3198 | 197.2835 | -197.7165 | -17.3198 | -3.6335 | 0 | 0 | 0 | 0.010279 | 0.01209 | 0.10017 | 0.55244 | -0.25983 | 0.19244
|  |  | 2 | -21.95 | -81.2956 | -4479.1163 | -0.00078273 | -0.0049582 | -0.0041755 | -0.053 | -830 | 0.053 | 830 | -0.00018538 | -11.708 | -9.3221 | -9.3875 | -12.4288 | -12.43 | -11.708 | -11.708 | -11.708 | -16.702 | 197.2912 | -197.7088 | -16.702 | -3.6335 | -3.5527e-15 | 0 | 0 | 0.0080322 | 0.021665 | -0.32488 | 0.40508 | -0.54438 | 0.18558
|  |  | 2.02 | -9.6 | -72.0643 | -4027.3491 | -0.0006958 | -0.0044581 | -0.0037623 | -0.053 | -830 | 0.053 | 830 | -0.00018538 | -10.0041 | -7.9654 | -8.0213 | -10.3475 | -10.3457 | -10.0041 | -10.0041 | -10.0041 | -15.0493 | 197.3119 | -197.6881 | -15.0493 | -3.6335 | 0 | 0 | 0 | 0.00066118 | 0.028348 | -0.41222 | 0.26321 | -0.50822 | 0.16721
|  |  | 2.04 | -0.87 | -79.7852 | -3477.5669 | -0.00073673 | -0.0038501 | -0.0031134 | -0.053 | -830 | 0.053 | 830 | -0.00018538 | -10.8065 | -8.6043 | -8.6647 | -10.6445 | -10.6459 | -10.6445 | -10.6459 | -10.6459 | -12.4536 | 197.3443 | -197.6557 | -12.4536 | -3.7941 | -0.16058 | 0 | 0 | -0.0049069 | 0.032451 | -0.12954 | 0.14707 | -0.13824 | 0.13837
|  |  | 2.06 | 0.39 | -93.0159 | -2868.1153 | -0.00081828 | -0.0031763 | -0.002358 | -0.053 | -830 | 0.053 | 830 | -0.00019357 | -12.2441 | -9.7475 | -9.8189 | -11.9215 | -11.9243 | -11.9215 | -11.9243 | -11.9243 | -9.4322 | 197.3821 | -197.6179 | -9.4322 | -4.1139 | -0.31986 | 0 | 0 | -0.0035503 | 0.03493 | 0.29518 | 0.1009 | 0.29908 | 0.1048
|  |  | 2.08 | -20.6 | -92.8114 | -2202.3141 | -0.00079389 | -0.0024397 | -0.0016458 | -0.053 | -830 | 0.053 | 830 | -0.00020989 | -11.4463 | -9.1095 | -9.1819 | -11.5428 | -11.5419 | -11.4463 | -11.4463 | -11.4463 | -6.5833 | 197.4177 | -197.5823 | -6.5833 | -4.1139 | 0 | 0 | 0 | 0.0059891 | 0.038731 | 0.65876 | 0.27915 | 0.45276 | 0.073147
|  |  | 2.1 | -31.28 | -65.9191 | -1445.299 | -0.00055978 | -0.0016013 | -0.0010415 | -0.053 | -830 | 0.053 | 830 | -0.00020989 | -6.8579 | -5.4578 | -5.5012 | -7.7844 | -7.7757 | -6.8579 | -6.8579 | -6.8579 | -4.1659 | 197.4479 | -197.5521 | -4.1659 | -4.1139 | 0 | 0 | 0 | 0.017421 | 0.045113 | 0.48444 | 0.35909 | 0.17164 | 0.046288
|  |  | 2.12 | -24.85 | -20.0799 | -574.4112 | -0.00017511 | -0.00063619 | -0.00046107 | -0.053 | -830 | 0.053 | 830 | -0.00020989 | 0.68169 | 0.54252 | 0.54683 | -0.84748 | -0.81977 | 0.54252 | 0.54683 | 0.54252 | -1.8443 | 197.4769 | -197.5231 | -1.8443 | -3.9747 | 0.13917 | 0 | 0 | 0.021178 | 0.051394 | -0.12182 | 0.26899 | -0.37032 | 0.020492
|  |  | 2.14 | -13.99 | 21.2555 | 389.3268 | 0.00017787 | 0.00043146 | 0.00025358 | -0.053 | -830 | 0.053 | 830 | -0.00020279 | 7.4611 | 5.9387 | 5.9843 | 6.0486 | 6.0924 | 6.0486 | 6.0924 | 6.0486 | 1.0143 | 197.5127 | -197.4873 | 1.0143 | -2.5623 | 1.4124 | 0 | 0 | 0.015459 | 0.05537 | -0.58251 | 0.12863 | -0.72241 | -0.01127
|  |  | 2.16 | 3.68 | 41.8109 | 1393.2424 | 0.00037138 | 0.0015428 | 0.0011715 | -0.053 | -830 | 0.053 | 830 | -0.00013073 | 9.8413 | 7.8439 | 7.8827 | 9.067 | 9.0909 | 9.067 | 9.0909 | 9.067 | 4.6858 | 197.5586 | -197.4414 | 4.6858 | -1.788 | 0.77429 | 0 | 0 | 0.0046252 | 0.055768 | -0.57341 | -0.088865 | -0.53661 | -0.052065
|  |  | 2.18 | 10.97 | 40.108 | 2374.5086 | 0.00039181 | 0.0026284 | 0.0022366 | -0.053 | -830 | 0.053 | 830 | -9.1225e-05 | 9.4674 | 7.5515 | 7.5775 | 9.3857 | 9.3882 | 9.3857 | 9.3882 | 9.3857 | 8.9464 | 197.6118 | -197.3882 | 8.9464 | -1.7063 | 0.081742 | 0 | 0 | -0.0025049 | 0.052788 | -0.14727 | -0.2091 | -0.037568 | -0.099404
|  |  | 2.2 | -2.09 | 33.2548 | 3298.8123 | 0.00037042 | 0.0036508 | 0.0032804 | -0.053 | -830 | 0.053 | 830 | -8.7054e-05 | 8.9664 | 7.1524 | 7.176 | 9.052 | 9.0494 | 8.9664 | 8.9664 | 8.9664 | 13.1214 | 197.664 | -197.336 | 13.1214 | -1.7063 | 0 | 0 | 0 | 0.00036585 | 0.049448 | 0.43435 | -0.12489 | 0.41345 | -0.14579
|  |  | 2.22 | -16.71 | 44.1764 | 4179.5584 | 0.00048513 | 0.0046256 | 0.0041404 | -0.053 | -830 | 0.053 | 830 | -8.7054e-05 | 11.2148 | 8.9459 | 8.9753 | 10.756 | 10.7697 | 10.756 | 10.7697 | 10.756 | 16.5617 | 197.707 | -197.293 | 16.5617 | -1.2474 | 0.45882 | 0 | 0 | 0.01154 | 0.04803 | 0.64003 | -0.016919 | 0.47293 | -0.18402
|  |  | 2.24 | -16.33 | 81.7414 | 5040.7137 | 0.00080542 | 0.0055796 | 0.0047742 | -0.053 | -830 | 0.053 | 830 | -6.3645e-05 | 17.0336 | 13.5935 | 13.6262 | 15.7525 | 15.7907 | 15.7525 | 15.7907 | 15.7525 | 19.0966 | 197.7387 | -197.2613 | 19.0966 | 0.03363 | 1.2811 | 0 | 0 | 0.021702 | 0.047372 | 0.25608 | -0.048885 | 0.09278 | -0.21218
|  |  | 2.26 | -12.71 | 133.5366 | 5881.3545 | 0.0012352 | 0.0065114 | 0.0052762 | -0.053 | -830 | 0.053 | 830 | 1.7158e-06 | 24.1754 | 19.3168 | 19.3155 | 22.4566 | 22.5075 | 22.4566 | 22.5075 | 22.4566 | 21.1049 | 197.7638 | -197.2362 | 21.1049 | 1.7525 | 1.7189 | 0 | 0 | 0.0229 | 0.045809 | -0.29745 | -0.1074 | -0.42455 | -0.2345
|  |  | 2.28 | -9.9 | 177.2824 | 6684.0605 | 0.0016013 | 0.007401 | 0.0057997 | -0.053 | -830 | 0.053 | 830 | 8.9413e-05 | 29.6327 | 23.7165 | 23.6366 | 28.1683 | 28.2113 | 28.1683 | 28.2113 | 28.1683 | 23.1987 | 197.79 | -197.21 | 23.1987 | 3.2169 | 1.4644 | 0 | 0 | 0.0151 | 0.043148 | -0.61981 | -0.15876 | -0.71881 | -0.25776
|  |  | 2.3 | -4.51 | 197.6115 | 7427.2899 | 0.0017841 | 0.0082239 | 0.0064398 | -0.053 | -830 | 0.053 | 830 | 0.00016413 | 31.7517 | 25.4483 | 25.2912 | 31.0204 | 31.0417 | 31.0204 | 31.0417 | 31.0204 | 25.7592 | 197.822 | -197.178 | 25.7592 | 3.9482 | 0.73126 | 0 | 0 | 0.0038748 | 0.039149 | -0.57127 | -0.24111 | -0.61637 | -0.28621
|  |  | 2.32 | -4.04 | 195.0083 | 8088.1462 | 0.0017866 | 0.008955 | 0.0071684 | -0.053 | -830 | 0.053 | 830 | 0.00020144 | 31.0691 | 24.9189 | 24.7302 | 31.0592 | 31.0594 | 31.0592 | 31.0594 | 31.0592 | 28.6735 | 197.8584 | -197.1416 | 28.6735 | 3.9581 | 0.0099377 | 0 | 0 | -0.003617 | 0.033956 | -0.17884 | -0.27819 | -0.21924 | -0.31859
|  |  | 2.34 | -5.8 | 183.9778 | 8650.8596 | 0.0017205 | 0.0095771 | 0.0078567 | -0.053 | -830 | 0.053 | 830 | 0.00020195 | 29.7633 | 23.8718 | 23.6906 | 30.0278 | 30.0201 | 29.7633 | 29.7633 | 29.7633 | 31.4267 | 197.8928 | -197.1072 | 31.4267 | 3.9581 | 0 | 0 | 0 | -0.0029944 | 0.028262 | 0.2411 | -0.29119 | 0.1831 | -0.34919
|  |  | 2.36 | -13.51 | 183.2467 | 9114.1013 | 0.0017307 | 0.01009 | 0.0083589 | -0.053 | -830 | 0.053 | 830 | 0.00020195 | 29.9634 | 24.0323 | 23.8498 | 29.9226 | 29.9237 | 29.9226 | 29.9237 | 29.9226 | 33.4358 | 197.9179 | -197.0821 | 33.4358 | 3.9989 | 0.040775 | 0 | 0 | 0.0040538 | 0.022986 | 0.45989 | -0.23641 | 0.32479 | -0.37151
|  |  | 2.38 | -26.64 | 202.3572 | 9497.114 | 0.0018917 | 0.010514 | 0.0086223 | -0.053 | -830 | 0.053 | 830 | 0.00020403 | 33.0793 | 26.5324 | 26.3289 | 32.4359 | 32.4531 | 32.4359 | 32.4531 | 32.4359 | 34.4891 | 197.9311 | -197.0689 | 34.4891 | 4.6422 | 0.64335 | 0 | 0 | 0.012661 | 0.019454 | 0.34051 | -0.11681 | 0.074106 | -0.38321
|  |  | 2.4 | -20.6 | 235.9062 | 9820.8212 | 0.0021625 | 0.010873 | 0.0087108 | -0.053 | -830 | 0.053 | 830 | 0.00023685 | 37.7434 | 30.2923 | 30.0228 | 36.6617 | 36.6905 | 36.6617 | 36.6905 | 36.6617 | 34.8431 | 197.9355 | -197.0645 | 34.8431 | 5.724 | 1.0817 | 0 | 0 | 0.015443 | 0.016474 | -0.16375 | -0.18115 | -0.36975 | -0.38715
|  |  | 2.42 | 24.1 | 261.7898 | 10044.5219 | 0.0023706 | 0.011122 | 0.0087511 | -0.053 | -830 | 0.053 | 830 | 0.00029204 | 40.7391 | 32.7308 | 32.3721 | 39.9081 | 39.9301 | 39.9081 | 39.9301 | 39.9081 | 35.0045 | 197.9376 | -197.0624 | 35.0045 | 6.5549 | 0.83099 | 0 | 0 | 0.0061472 | 0.0083634 | -0.84369 | -0.62994 | -0.60269 | -0.38894
|  |  | 2.44 | 65.27 | 254.5611 | 10044.6217 | 0.0023146 | 0.011122 | 0.0088069 | -0.053 | -830 | 0.053 | 830 | 0.00033444 | 38.8114 | 31.2072 | 30.8158 | 39.0349 | 39.029 | 38.8114 | 38.8114 | 38.8114 | 35.2278 | 197.9403 | -197.0597 | 35.2278 | 6.5549 | 0 | 0 | 0 | -0.011743 | -0.0083772 | -0.9453 | -1.0441 | -0.2926 | -0.39142
|  |  | 2.46 | 44.7 | 212.9115 | 9724.4044 | 0.0019812 | 0.010766 | 0.0087846 | -0.053 | -830 | 0.053 | 830 | 0.00033444 | 32.2772 | 25.9532 | 25.6277 | 33.6074 | 33.5751 | 32.2772 | 32.2772 | 32.2772 | 35.1385 | 197.9392 | -197.0608 | 35.1385 | 6.5549 | -1.4211e-14 | 0 | 0 | -0.021595 | -0.027193 | -0.039936 | -0.83743 | 0.40706 | -0.39043
|  |  | 2.48 | 0.87 | 170.8871 | 9123.6472 | 0.0016353 | 0.0101 | 0.0084644 | -0.053 | -830 | 0.053 | 830 | 0.00033444 | 25.4978 | 20.502 | 20.2449 | 26.8689 | 26.8526 | 25.4978 | 25.4978 | 25.4978 | 33.8577 | 197.9232 | -197.0768 | 33.8577 | 6.5549 | 1.0658e-14 | 0 | 0 | -0.012994 | -0.039416 | 0.90006 | -0.3849 | 0.90876 | -0.3762
|  |  | 2.5 | -14.83 | 163.0154 | 8359.0102 | 0.0015482 | 0.0092535 | 0.0077053 | -0.053 | -830 | 0.053 | 830 | 0.00033444 | 23.7901 | 19.129 | 18.8891 | 24.1331 | 24.1335 | 23.7901 | 23.7901 | 23.7901 | 30.8213 | 197.8853 | -197.1147 | 30.8213 | 6.5549 | 0 | 0 | 0 | 0.0042813 | -0.045206 | 0.82745 | -0.19416 | 0.67915 | -0.34246
|  |  | 2.52 | 7.33 | 186.3903 | 7490.402 | 0.0016994 | 0.0082934 | 0.006594 | -0.053 | -830 | 0.053 | 830 | 0.00033444 | 26.7535 | 21.5117 | 21.242 | 26.1592 | 26.1566 | 26.1592 | 26.1566 | 26.1592 | 26.3758 | 197.8297 | -197.1703 | 26.3758 | 7.1492 | 0.59431 | 0 | 0 | 0.011401 | -0.050812 | -0.1712 | -0.36636 | -0.097898 | -0.29306
|  |  | 2.54 | 30.41 | 205.2942 | 6489.0745 | 0.0018114 | 0.0071862 | 0.0053747 | -0.053 | -830 | 0.053 | 830 | 0.00036476 | 28.3551 | 22.8127 | 22.5008 | 27.9147 | 27.9128 | 27.9147 | 27.9128 | 27.9147 | 21.499 | 197.7687 | -197.2313 | 21.499 | 7.5896 | 0.44039 | 0 | 0 | 0.00021987 | -0.059905 | -0.98819 | -0.54298 | -0.68409 | -0.23888
|  |  | 2.56 | 13.4 | 188.1086 | 5328.356 | 0.0016387 | 0.0059014 | 0.0042628 | -0.053 | -830 | 0.053 | 830 | 0.00038723 | 24.528 | 19.7421 | 19.4557 | 25.2072 | 25.2102 | 24.528 | 24.528 | 24.528 | 17.0512 | 197.7131 | -197.2869 | 17.0512 | 7.5896 | 0 | 0 | 0 | -0.017499 | -0.068569 | -0.78369 | -0.32346 | -0.64969 | -0.18946
|  |  | 2.58 | -11.96 | 138.013 | 4058.7079 | 0.0012074 | 0.0044951 | 0.0032877 | -0.053 | -830 | 0.053 | 830 | 0.00038723 | 16.075 | 12.9384 | 12.7507 | 17.7645 | 17.783 | 16.075 | 16.075 | 16.075 | 13.1507 | 197.6644 | -197.3356 | 13.1507 | 7.5896 | 0 | 0 | 0 | -0.025629 | -0.072069 | -0.029301 | -0.026519 | -0.1489 | -0.14612
|  |  | 2.6 | -24.01 | 84.5038 | 2767.5338 | 0.00074894 | 0.0030647 | 0.0023158 | -0.053 | -830 | 0.053 | 830 | 0.00038723 | 7.0895 | 5.7062 | 5.6235 | 8.8705 | 8.9196 | 7.0895 | 7.0895 | 7.0895 | 9.2632 | 197.6158 | -197.3842 | 9.2632 | 7.5896 | 0 | 0 | 0 | -0.020215 | -0.070963 | 0.57067 | 0.13718 | 0.33057 | -0.10292
|  |  | 2.62 | -28.38 | 53.6599 | 1518.8308 | 0.0004674 | 0.0016822 | 0.0012148 | -0.053 | -830 | 0.053 | 830 | 0.00038723 | 1.5715 | 1.2649 | 1.2465 | 2.6556 | 2.7049 | 1.5715 | 1.5715 | 1.5715 | 4.8591 | 197.5607 | -197.4393 | 4.8591 | 7.5896 | 0 | 0 | 0 | -0.0079382 | -0.067293 | 0.65702 | 0.22981 | 0.37322 | -0.05399
|  |  | 2.64 | -14.02 | 48.5988 | 336.0022 | 0.00038771 | 0.0003734 | -1.4313e-05 | -0.053 | -830 | 0.053 | 830 | 0.00038723 | 0.0095129 | 0.0076567 | 0.0075456 | 0.31475 | 0.33204 | 0.0095129 | 0.0095129 | 0.0095129 | -0.057251 | 197.4993 | -197.5007 | -0.057251 | 7.5896 | 0 | 4.1078e-15 | 4.1078e-15 | -3.1041e-05 | -0.063586 | 0.1337 | 0.14084 | -0.0065025 | 0.00063612
|  |  | 2.66 | -10.61 | 50.8662 | -786.2704 | 0.00036682 | -0.00086815 | -0.001235 | -0.053 | -830 | 0.053 | 830 | 0.00038723 | -0.3999 | -0.32187 | -0.3172 | -0.32001 | -0.31524 | -0.32187 | -0.3172 | -0.3172 | -4.9399 | 197.4383 | -197.5617 | -4.9399 | 7.5069 | -0.082698 | 0 | -4.1078e-15 | -0.0021361 | -0.060568 | -0.33645 | 0.16099 | -0.44255 | 0.054887
|  |  | 2.68 | -5.35 | 39.0221 | -1852.2525 | 0.00023863 | -0.0020479 | -0.0022865 | -0.053 | -830 | 0.053 | 830 | 0.00038301 | -2.8299 | -2.2775 | -2.2448 | -2.3396 | -2.3103 | -2.3396 | -2.3103 | -2.3103 | -9.1461 | 197.3857 | -197.6143 | -9.1461 | 6.9873 | -0.51961 | 0 | 0 | -0.011176 | -0.057407 | -0.51879 | 0.15512 | -0.57229 | 0.10162
|  |  | 2.7 | 13.45 | 2.6763 | -2874.5763 | -7.7743e-05 | -0.0031802 | -0.0031024 | -0.053 | -830 | 0.053 | 830 | 0.0003565 | -8.5111 | -6.8464 | -6.7549 | -7.301 | -7.2288 | -7.301 | -7.2288 | -7.2288 | -12.4098 | 197.3449 | -197.6551 | -12.4098 | 5.705 | -1.2823 | 0 | 0 | -0.021676 | -0.055822 | -0.411 | 0.0033863 | -0.2765 | 0.13789
|  |  | 2.72 | 18.3 | -53.0098 | -3883.126 | -0.00054335 | -0.0042979 | -0.0037545 | -0.053 | -830 | 0.053 | 830 | 0.00029107 | -16.3548 | -13.1396 | -12.9961 | -14.5732 | -14.4675 | -14.5732 | -14.4675 | -14.4675 | -15.0182 | 197.3123 | -197.6877 | -15.0182 | 3.8178 | -1.8872 | 0 | 0 | -0.026673 | -0.055949 | 0.08823 | -0.016131 | 0.27123 | 0.16687
|  |  | 2.74 | 27.93 | -110.3099 | -4901.7849 | -0.0010218 | -0.0054268 | -0.004405 | -0.053 | -830 | 0.053 | 830 | 0.00019479 | -23.8452 | -19.1226 | -18.9825 | -22.0135 | -21.9059 | -22.0135 | -21.9059 | -21.9059 | -17.6202 | 197.2797 | -197.7203 | -17.6202 | 1.8785 | -1.9393 | 0 | 0 | -0.023009 | -0.056946 | 0.45993 | -0.08352 | 0.73923 | 0.19578
|  |  | 2.76 | 33.04 | -152.0354 | -5946.4432 | -0.0013806 | -0.006584 | -0.0052034 | -0.053 | -830 | 0.053 | 830 | 9.5844e-05 | -28.938 | -23.1633 | -23.0797 | -27.5638 | -27.4838 | -27.5638 | -27.4838 | -27.4838 | -20.8138 | 197.2398 | -197.7602 | -20.8138 | 0.42433 | -1.4542 | 0 | 0 | -0.014246 | -0.058772 | 0.55271 | -0.099136 | 0.88311 | 0.23126
|  |  | 2.78 | 31.48 | -172.2759 | -7020.7873 | -0.0015741 | -0.0077733 | -0.0061993 | -0.053 | -830 | 0.053 | 830 | 2.165e-05 | -31.276 | -24.9997 | -24.9793 | -30.5346 | -30.4918 | -30.5346 | -30.4918 | -30.4918 | -24.797 | 197.19 | -197.81 | -24.797 | -0.35989 | -0.78422 | 0 | 0 | -0.0058448 | -0.060157 | 0.36093 | -0.039277 | 0.67573 | 0.27552
|  |  | 2.8 | 39.98 | -178.9868 | -8118.3253 | -0.0016636 | -0.0089878 | -0.0073242 | -0.053 | -830 | 0.053 | 830 | -1.8362e-05 | -32.2468 | -25.7562 | -25.7741 | -31.9036 | -31.8839 | -31.9036 | -31.8839 | -31.8839 | -29.2968 | 197.1338 | -197.8662 | -29.2968 | -0.72282 | -0.36293 | 0 | 0 | -0.0034531 | -0.061292 | -0.087732 | -0.07428 | 0.31207 | 0.32552
|  |  | 2.82 | 8.58 | -185.2345 | -9206.6941 | -0.0017492 | -0.010192 | -0.0084429 | -0.053 | -830 | 0.053 | 830 | -3.6878e-05 | -33.5625 | -26.7977 | -26.8351 | -33.2342 | -33.2153 | -33.2342 | -33.2153 | -33.2153 | -33.7715 | 197.0779 | -197.9221 | -33.7715 | -1.0699 | -0.34713 | 0 | 0 | -0.0054399 | -0.059141 | -0.078413 | 0.28944 | 0.0073869 | 0.37524
|  |  | 2.84 | -23.41 | -195.4183 | -10190.3336 | -0.0018618 | -0.011281 | -0.009419 | -0.053 | -830 | 0.053 | 830 | -5.4589e-05 | -35.4208 | -28.2721 | -28.3304 | -34.9895 | -34.9647 | -34.9895 | -34.9647 | -34.9647 | -37.6758 | 197.0291 | -197.9709 | -37.6758 | -1.526 | -0.45609 | 0 | 0 | -0.0062445 | -0.049719 | 0.040719 | 0.65272 | -0.19338 | 0.41862
|  |  | 2.86 | -38.84 | -206.6768 | -10953.8979 | -0.0019751 | -0.012126 | -0.010151 | -0.053 | -830 | 0.053 | 830 | -7.7859e-05 | -37.1855 | -29.6676 | -29.7549 | -36.7512 | -36.7263 | -36.7512 | -36.7263 | -36.7263 | -40.6032 | 196.9925 | -198.0075 | -40.6032 | -1.9853 | -0.45925 | 0 | 0 | -0.005521 | -0.034796 | 0.07468 | 0.83955 | -0.31372 | 0.45115
|  |  | 2.88 | -26.1 | -218.5482 | -11440.5783 | -0.0020836 | -0.012665 | -0.010581 | -0.053 | -830 | 0.053 | 830 | -0.00010129 | -38.8542 | -30.9852 | -31.1039 | -38.4379 | -38.4141 | -38.4379 | -38.4141 | -38.4141 | -42.3243 | 196.9709 | -198.0291 | -42.3243 | -2.4253 | -0.44004 | 0 | 0 | -0.0057523 | -0.019088 | -0.056552 | 0.73127 | -0.31755 | 0.47027
|  |  | 2.9 | 26.88 | -237.5385 | -11700.2174 | -0.0022395 | -0.012953 | -0.010713 | -0.053 | -830 | 0.053 | 830 | -0.00012374 | -41.4697 | -33.0571 | -33.2118 | -40.8719 | -40.8378 | -40.8719 | -40.8378 | -40.8378 | -42.8523 | 196.9643 | -198.0357 | -42.8523 | -3.0572 | -0.63189 | 0 | 0 | -0.010436 | -0.009702 | -0.35257 | 0.20734 | -0.083769 | 0.47614
|  |  | 2.92 | 21.02 | -266.6369 | -11832.2592 | -0.0024693 | -0.0131 | -0.01063 | -0.053 | -830 | 0.053 | 830 | -0.00015598 | -45.3414 | -36.1214 | -36.3347 | -44.4602 | -44.4101 | -44.4602 | -44.4101 | -44.4101 | -42.5216 | 196.9685 | -198.0315 | -42.5216 | -3.9885 | -0.93132 | 0 | 0 | -0.013423 | -0.005006 | 0.14113 | 0.26226 | 0.35133 | 0.47246
|  |  | 2.94 | 9.3 | -291.8654 | -11864.6127 | -0.0026657 | -0.013136 | -0.010471 | -0.053 | -830 | 0.053 | 830 | -0.0002035 | -48.2596 | -38.4119 | -38.708 | -47.5061 | -47.4635 | -47.5061 | -47.4635 | -47.4635 | -41.8826 | 196.9765 | -198.0235 | -41.8826 | -4.7846 | -0.79606 | 0 | 0 | -0.0069707 | 0.0013402 | 0.57876 | 0.37236 | 0.67176 | 0.46536
|  |  | 2.96 | 15.4 | -296.3688 | -11778.9538 | -0.0026976 | -0.013042 | -0.010344 | -0.053 | -830 | 0.053 | 830 | -0.00024411 | -48.0893 | -38.2471 | -38.6011 | -47.9668 | -47.9599 | -47.9668 | -47.9599 | -47.9599 | -41.3764 | 196.9828 | -198.0172 | -41.3764 | -4.914 | -0.1294 | 0 | 0 | 0.0036556 | 0.0081212 | 0.496 | 0.30574 | 0.65 | 0.45974
|  |  | 2.98 | 13.69 | -278.6785 | -11576.2002 | -0.0025538 | -0.012817 | -0.010263 | -0.053 | -830 | 0.053 | 830 | -0.00025071 | -45.1397 | -35.8968 | -36.238 | -45.6918 | -45.7229 | -45.1397 | -45.1397 | -45.1397 | -41.0523 | 196.9868 | -198.0132 | -41.0523 | -4.914 | 0 | 0 | 0 | 0.010733 | 0.014371 | 0.21174 | 0.31924 | 0.34864 | 0.45614
|  |  | 3 | 25.3 | -252.9367 | -11270.5095 | -0.002344 | -0.012478 | -0.010134 | -0.053 | -830 | 0.053 | 830 | -0.00025071 | -41.0288 | -32.6277 | -32.9378 | -41.8357 | -41.8765 | -41.0288 | -41.0288 | -41.0288 | -40.5349 | 196.9933 | -198.0067 | -40.5349 | -4.914 | -7.1054e-15 | 0 | 0 | 0.010241 | 0.019537 | -0.26095 | 0.19739 | -0.0079544 | 0.45039
|  |  | 3.02 | 7.33 | -234.7302 | -10867.1372 | -0.0021893 | -0.012031 | -0.0098416 | -0.053 | -830 | 0.053 | 830 | -0.00025071 | -37.9957 | -30.2156 | -30.5028 | -38.5933 | -38.6186 | -37.9957 | -37.9957 | -37.9957 | -39.3663 | 197.0079 | -197.9921 | -39.3663 | -4.914 | 0 | 0 | 0 | 0.0052345 | 0.025152 | -0.23968 | 0.3641 | -0.16638 | 0.4374
|  |  | 3.04 | -17.34 | -226.0016 | -10326.6575 | -0.0021032 | -0.011433 | -0.0093294 | -0.053 | -830 | 0.053 | 830 | -0.00025071 | -36.3085 | -28.8739 | -29.1483 | -36.6418 | -36.6539 | -36.3085 | -36.3085 | -36.3085 | -37.3176 | 197.0335 | -197.9665 | -37.3176 | -4.914 | 7.1054e-15 | 0 | 0 | 0.0033736 | 0.034674 | 0.053594 | 0.58804 | -0.11981 | 0.41464
|  |  | 3.06 | -23.62 | -217.1766 | -9591.0342 | -0.0020097 | -0.010618 | -0.0086088 | -0.053 | -830 | 0.053 | 830 | -0.00025071 | -34.4757 | -27.4163 | -27.677 | -34.8384 | -34.8503 | -34.4757 | -34.4757 | -34.4757 | -34.4351 | 197.0696 | -197.9304 | -34.4351 | -4.914 | -7.1054e-15 | 0 | 0 | 0.0059775 | 0.046742 | 0.20679 | 0.61881 | -0.029411 | 0.38261
|  |  | 3.08 | -20.81 | -200.6974 | -8640.8196 | -0.0018496 | -0.0095666 | -0.007717 | -0.053 | -830 | 0.053 | 830 | -0.00025071 | -31.3375 | -24.9207 | -25.1576 | -31.9595 | -31.9777 | -31.3375 | -31.3375 | -31.3375 | -30.8682 | 197.1141 | -197.8859 | -30.8682 | -4.914 | 0 | 0 | 0 | 0.010034 | 0.058441 | 0.19884 | 0.55108 | -0.0092587 | 0.34298
|  |  | 3.1 | -12.62 | -176.3483 | -7497.0583 | -0.0016219 | -0.0083004 | -0.0066785 | -0.053 | -830 | 0.053 | 830 | -0.00025071 | -26.8753 | -21.3722 | -21.5754 | -27.7624 | -27.7828 | -26.8753 | -26.8753 | -26.8753 | -26.7139 | 197.1661 | -197.8339 | -26.7139 | -4.914 | 0 | 0 | 0 | 0.012733 | 0.068182 | 0.071036 | 0.42302 | -0.055164 | 0.29682
|  |  | 3.12 | -28.46 | -146.4525 | -6179.3823 | -0.0013453 | -0.0068416 | -0.0054962 | -0.053 | -830 | 0.053 | 830 | -0.00025071 | -21.4548 | -17.0616 | -17.2238 | -22.5368 | -22.5523 | -21.4548 | -21.4548 | -21.4548 | -21.9848 | 197.2252 | -197.7748 | -21.9848 | -4.914 | 0 | 0 | 0 | 0.014923 | 0.077701 | 0.14803 | 0.52888 | -0.13657 | 0.24428
|  |  | 3.14 | -28.46 | -111.9743 | -4685.567 | -0.0010273 | -0.0051877 | -0.0041604 | -0.053 | -830 | 0.053 | 830 | -0.00025071 | -15.2208 | -12.1041 | -12.2192 | -16.4715 | -16.4762 | -15.2208 | -15.2208 | -15.2208 | -16.6416 | 197.292 | -197.708 | -16.6416 | -4.914 | 0 | 0 | 0 | 0.016883 | 0.087685 | 0.047967 | 0.46951 | -0.23663 | 0.18491
|  |  | 3.16 | -15.58 | -76.6459 | -3034.3211 | -0.00069725 | -0.0033596 | -0.0026624 | -0.053 | -830 | 0.053 | 830 | -0.00025071 | -8.7521 | -6.96 | -7.0261 | -10.0576 | -10.0468 | -8.7521 | -8.7521 | -8.7521 | -10.6495 | 197.3669 | -197.6331 | -10.6495 | -4.914 | 0 | 0 | 0 | 0.016121 | 0.095121 | -0.12422 | 0.27413 | -0.28002 | 0.11833
|  |  | 3.18 | -15.04 | -45.1378 | -1273.283 | -0.00039302 | -0.0014102 | -0.0010172 | -0.053 | -830 | 0.053 | 830 | -0.00025071 | -2.7893 | -2.2181 | -2.2392 | -4.0001 | -3.9752 | -2.7893 | -2.7893 | -2.7893 | -4.0689 | 197.4491 | -197.5509 | -4.0689 | -4.914 | 0 | 9.77e-15 | 9.77e-15 | 0.014302 | 0.099819 | -0.057647 | 0.19561 | -0.20805 | 0.045209
|  |  | 3.2 | 6.52 | -18.2413 | 539.2565 | -0.00012274 | 0.00059598 | 0.00071872 | -0.053 | -830 | 0.053 | 830 | -0.00025071 | 2.5084 | 1.9948 | 2.0137 | 1.4265 | 1.4608 | 1.9948 | 2.0137 | 1.9948 | 2.8749 | 197.5359 | -197.4641 | 2.8749 | -4.4004 | 0.51362 | 9.77e-15 | 0 | 0.013213 | 0.1008 | -0.099337 | -0.097143 | -0.034137 | -0.031943
|  |  | 3.22 | 22.37 | 6.5753 | 2321.9635 | 0.00013043 | 0.0025691 | 0.0024387 | -0.053 | -830 | 0.053 | 830 | -0.00022451 | 6.9568 | 5.5351 | 5.5822 | 5.9408 | 5.9782 | 5.9408 | 5.9782 | 5.9408 | 9.7548 | 197.6219 | -197.3781 | 9.7548 | -3.3843 | 1.0161 | 0 | -9.77e-15 | 0.013065 | 0.096511 | -0.010724 | -0.33209 | 0.21298 | -0.10839
|  |  | 3.24 | 21.62 | 34.9826 | 4000.0596 | 0.00040781 | 0.0044266 | 0.0040188 | -0.053 | -830 | 0.053 | 830 | -0.00017267 | 11.3774 | 9.061 | 9.1203 | 10.2642 | 10.305 | 10.2642 | 10.305 | 10.2642 | 16.0754 | 197.7009 | -197.2991 | 16.0754 | -2.2711 | 1.1132 | 0 | 0 | 0.015727 | 0.089242 | 0.17248 | -0.39482 | 0.38868 | -0.17862
|  |  | 3.26 | 15.94 | 73.2585 | 5540.4592 | 0.00075687 | 0.0061322 | 0.0053753 | -0.053 | -830 | 0.053 | 830 | -0.00011587 | 17.1057 | 13.6376 | 13.6974 | 15.7048 | 15.7559 | 15.7048 | 15.7559 | 15.7048 | 21.5012 | 197.7688 | -197.2312 | 21.5012 | -0.87021 | 1.4009 | 0 | 0 | 0.020506 | 0.081311 | 0.17408 | -0.3983 | 0.33348 | -0.2389
|  |  | 3.28 | -0.75 | 123.0302 | 6947.3789 | 0.0011903 | 0.0076904 | 0.0065001 | -0.053 | -830 | 0.053 | 830 | -4.4399e-05 | 24.2009 | 19.3203 | 19.3527 | 22.4612 | 22.5242 | 22.4612 | 22.5242 | 22.4612 | 26.0003 | 197.825 | -197.175 | 26.0003 | 0.86947 | 1.7397 | 0 | 0 | 0.024489 | 0.074514 | 0.061179 | -0.28139 | 0.053679 | -0.28889
|  |  | 3.3 | -4.43 | 177.9737 | 8241.2883 | 0.00166 | 0.0091238 | 0.0074638 | -0.053 | -830 | 0.053 | 830 | 4.4361e-05 | 31.6661 | 25.3224 | 25.28 | 29.7813 | 29.849 | 29.7813 | 29.849 | 29.7813 | 29.8554 | 197.8732 | -197.1268 | 29.8554 | 2.7543 | 1.8848 | 0 | 0 | 0.024259 | 0.068826 | -0.26085 | -0.28743 | -0.30515 | -0.33173
|  |  | 3.32 | 15.94 | 223.7228 | 9410.0793 | 0.0020542 | 0.010418 | 0.0083643 | -0.053 | -830 | 0.053 | 830 | 0.00014052 | 37.5071 | 30.0478 | 29.8889 | 35.9252 | 35.9815 | 35.9252 | 35.9815 | 35.9252 | 33.4573 | 197.9182 | -197.0818 | 33.4573 | 4.3363 | 1.582 | 0 | 0 | 0.016656 | 0.06064 | -0.64778 | -0.53115 | -0.48838 | -0.37175
|  |  | 3.34 | 25.06 | 246.5166 | 10397.7822 | 0.0022644 | 0.011512 | 0.0092476 | -0.053 | -830 | 0.053 | 830 | 0.00022124 | 40.0466 | 32.1313 | 31.8642 | 39.2027 | 39.2325 | 39.2027 | 39.2325 | 39.2027 | 36.9902 | 197.9624 | -197.0376 | 36.9902 | 5.1802 | 0.84392 | 0 | 0 | 0.0051706 | 0.048712 | -0.57992 | -0.6616 | -0.32932 | -0.411
|  |  | 3.36 | 18.21 | 247.3147 | 11161.6812 | 0.0022968 | 0.012357 | 0.01006 | -0.053 | -830 | 0.053 | 830 | 0.00026429 | 39.8366 | 31.9889 | 31.6715 | 39.7068 | 39.7114 | 39.7068 | 39.7114 | 39.7068 | 40.2415 | 198.003 | -196.997 | 40.2415 | 5.31 | 0.12981 | 0 | 0 | -0.0018133 | 0.035804 | -0.13064 | -0.62923 | 0.051456 | -0.44713
|  |  | 3.38 | 16.71 | 241.1438 | 11694.2432 | 0.0022672 | 0.012946 | 0.010679 | -0.053 | -830 | 0.053 | 830 | 0.00027092 | 39.1281 | 31.4239 | 31.1043 | 39.2466 | 39.2424 | 39.1281 | 39.1281 | 39.1281 | 42.7156 | 198.0339 | -196.9661 | 42.7156 | 5.31 | -7.1054e-15 | 0 | 0 | -0.0011394 | 0.023095 | 0.19803 | -0.64172 | 0.36513 | -0.47462
|  |  | 3.4 | 16.59 | 242.71 | 11994.5448 | 0.0022897 | 0.013278 | 0.010989 | -0.053 | -830 | 0.053 | 830 | 0.00027092 | 39.5673 | 31.7767 | 31.4534 | 39.4774 | 39.4805 | 39.4774 | 39.4805 | 39.4774 | 43.9551 | 198.0494 | -196.9506 | 43.9551 | 5.3999 | 0.089885 | 0 | 0 | 0.0034655 | 0.010135 | 0.25404 | -0.65429 | 0.41994 | -0.48839
|  |  | 3.42 | -9.42 | 257.7951 | 12082.603 | 0.0024094 | 0.013376 | 0.010967 | -0.053 | -830 | 0.053 | 830 | 0.0002755 | 41.8253 | 33.593 | 33.2455 | 41.3448 | 41.3612 | 41.3448 | 41.3612 | 41.3448 | 43.8677 | 198.0483 | -196.9517 | 43.8677 | 5.8803 | 0.48048 | 0 | 0 | 0.0089685 | -0.00034057 | 0.25122 | -0.39322 | 0.15702 | -0.48742
|  |  | 3.44 | -24.7 | 283.7394 | 12019.4454 | 0.0026081 | 0.013307 | 0.010699 | -0.053 | -830 | 0.053 | 830 | 0.00030002 | 45.2388 | 36.3515 | 35.9423 | 44.4419 | 44.469 | 44.4419 | 44.469 | 44.4419 | 42.7971 | 198.035 | -196.965 | 42.7971 | 6.6772 | 0.79688 | 0 | 0 | 0.011653 | -0.006558 | -0.057449 | -0.22852 | -0.30445 | -0.47552
|  |  | 3.46 | -2.81 | 305.7603 | 11840.5665 | 0.0027725 | 0.01311 | 0.010338 | -0.053 | -830 | 0.053 | 830 | 0.00034067 | 47.6629 | 38.329 | 37.8394 | 47.0037 | 47.0261 | 47.0037 | 47.0261 | 47.0037 | 41.3511 | 198.0169 | -196.9831 | 41.3511 | 7.3364 | 0.65916 | 0 | 0 | 0.0054045 | -0.013157 | -0.62922 | -0.43136 | -0.65732 | -0.45946
|  |  | 3.48 | 36.45 | 301.2822 | 11490.7661 | 0.0027258 | 0.012723 | 0.0099973 | -0.053 | -830 | 0.053 | 830 | 0.00037431 | 46.0895 | 37.0874 | 36.5672 | 46.2766 | 46.2702 | 46.0895 | 46.0895 | 46.0895 | 39.9891 | 197.9999 | -197.0001 | 39.9891 | 7.3364 | 0 | 0 | 0 | -0.010069 | -0.025559 | -0.91815 | -0.80882 | -0.55365 | -0.44432
|  |  | 3.5 | 28.85 | 262.4131 | 10891.9632 | 0.0024044 | 0.012059 | 0.0096549 | -0.053 | -830 | 0.053 | 830 | 0.00037431 | 39.7901 | 32.0184 | 31.5693 | 41.078 | 41.0367 | 39.7901 | 39.7901 | 39.7901 | 38.6194 | 197.9827 | -197.0173 | 38.6194 | 7.3364 | -7.1054e-15 | 0 | 0 | -0.02207 | -0.040823 | -0.28197 | -0.7176 | 0.0065259 | -0.4291
|  |  | 3.52 | -22.07 | 215.2529 | 10073.8106 | 0.0020113 | 0.011152 | 0.0091412 | -0.053 | -830 | 0.053 | 830 | 0.00037431 | 32.0855 | 25.8187 | 25.4565 | 33.6508 | 33.619 | 32.0855 | 32.0855 | 32.0855 | 36.5647 | 197.9571 | -197.0429 | 36.5647 | 7.3364 | 0 | 0 | 0 | -0.017239 | -0.049855 | 0.76515 | -0.18557 | 0.54445 | -0.40627
|  |  | 3.54 | -40.51 | 195.9919 | 9159.6193 | 0.0018309 | 0.01014 | 0.0083095 | -0.053 | -830 | 0.053 | 830 | 0.00037431 | 28.5495 | 22.9732 | 22.651 | 29.2623 | 29.2583 | 28.5495 | 28.5495 | 28.5495 | 33.2381 | 197.9155 | -197.0845 | 33.2381 | 7.3364 | 0 | 0 | 0 | -0.00080259 | -0.051353 | 0.87845 | 0.035788 | 0.47335 | -0.36931
|  |  | 3.56 | -13.66 | 209.1809 | 8217.5507 | 0.0019007 | 0.0090986 | 0.0071979 | -0.053 | -830 | 0.053 | 830 | 0.00037431 | 29.9181 | 24.0745 | 23.7369 | 29.6432 | 29.6428 | 29.6432 | 29.6428 | 29.6432 | 28.7915 | 197.8599 | -197.1401 | 28.7915 | 7.6113 | 0.27493 | 0 | 0 | 0.0080458 | -0.052828 | -0.019394 | -0.18331 | -0.15599 | -0.31991
|  |  | 3.58 | 4.25 | 224.2524 | 7217.538 | 0.0019832 | 0.0079928 | 0.0060096 | -0.053 | -830 | 0.053 | 830 | 0.00038833 | 31.2585 | 25.1599 | 24.7939 | 30.934 | 30.9336 | 30.934 | 30.9336 | 30.934 | 24.0385 | 197.8005 | -197.1995 | 24.0385 | 7.9358 | 0.32449 | 0 | 0 | 0.0005031 | -0.057757 | -0.76529 | -0.30959 | -0.72279 | -0.26709
|  |  | 3.6 | -13.31 | 212.0694 | 6137.9944 | 0.0018519 | 0.006798 | 0.0049461 | -0.053 | -830 | 0.053 | 830 | 0.00040489 | 28.3608 | 22.8347 | 22.4885 | 28.8777 | 28.8783 | 28.3608 | 28.3608 | 28.3608 | 19.7846 | 197.7473 | -197.2527 | 19.7846 | 7.9358 | 0 | 0 | 0 | -0.013632 | -0.06172 | -0.64819 | -0.086729 | -0.78129 | -0.21983
|  |  | 3.62 | -25.62 | 171.5465 | 5022.5035 | 0.0015 | 0.0055625 | 0.0040625 | -0.053 | -830 | 0.053 | 830 | 0.00040489 | 21.4637 | 17.2815 | 17.0194 | 22.8456 | 22.8541 | 21.4637 | 21.4637 | 21.4637 | 16.2501 | 197.7031 | -197.2969 | 16.2501 | 7.9358 | 0 | 0 | 0 | -0.021558 | -0.061831 | -0.14443 | 0.075643 | -0.40063 | -0.18056
|  |  | 3.64 | 12.32 | 119.3336 | 3889.019 | 0.001057 | 0.0043067 | 0.0032497 | -0.053 | -830 | 0.053 | 830 | 0.00040489 | 12.7808 | 10.2905 | 10.1344 | 14.5086 | 14.5425 | 12.7808 | 12.7808 | 12.7808 | 12.9989 | 197.6625 | -197.3375 | 12.9989 | 7.9358 | 0 | 1.4211e-14 | 1.4211e-14 | -0.022743 | -0.063751 | 0.025967 | -0.26763 | 0.14917 | -0.14443
|  |  | 3.66 | 42.22 | 68.8308 | 2666.4231 | 0.00062415 | 0.0029523 | 0.0023282 | -0.053 | -830 | 0.053 | 830 | 0.00040489 | 4.2975 | 3.4602 | 3.4077 | 5.9713 | 6.0329 | 4.2975 | 4.2975 | 4.2975 | 9.3128 | 197.6164 | -197.3836 | 9.3128 | 7.9358 | 0 | 1.4211e-14 | 0 | -0.020539 | -0.071684 | 0.19434 | -0.52568 | 0.61654 | -0.10348
|  |  | 3.68 | 0.09 | 33.5515 | 1319.411 | 0.00030491 | 0.0014609 | 0.001156 | -0.053 | -830 | 0.053 | 830 | 0.00040489 | -1.9595 | -1.5777 | -1.5537 | -0.73519 | -0.6692 | -1.5777 | -1.5537 | -1.5537 | 4.6238 | 197.5578 | -197.4422 | 4.6238 | 7.5301 | -0.40573 | 1.4211e-14 | 0 | -0.011768 | -0.077463 | 0.7208 | -0.052276 | 0.7217 | -0.051376
|  |  | 3.7 | -60.1 | 28.7513 | -30.1664 | 0.00022153 | -3.239e-05 | -0.00025392 | -0.053 | -830 | 0.053 | 830 | 0.00038419 | -3.1881 | -2.5659 | -2.5289 | -2.8696 | -2.8497 | -2.8696 | -2.8497 | -2.8497 | -1.0157 | 197.4873 | -197.5127 | -1.0157 | 7.1917 | -0.3384 | 1.3767e-14 | -4.4409e-16 | 0.0031095 | -0.071863 | 0.79871 | 0.61229 | 0.19771 | 0.011285
|  |  | 3.72 | -69.97 | 51.9626 | -1204.6091 | 0.00036098 | -0.0013309 | -0.0016919 | -0.053 | -830 | 0.053 | 830 | 0.00036692 | -0.11643 | -0.093679 | -0.092391 | -0.64912 | -0.68237 | -0.11643 | -0.11643 | -0.11643 | -6.7677 | 197.4154 | -197.5846 | -6.7677 | 7.1917 | 0 | 1.3323e-14 | -4.4409e-16 | 0.010836 | -0.057991 | -0.026102 | 0.7749 | -0.7258 | 0.075196
|  |  | 3.74 | -13.78 | 68.7062 | -2159.5431 | 0.00045789 | -0.0023868 | -0.0028447 | -0.053 | -830 | 0.053 | 830 | 0.00036692 | 1.7829 | 1.4345 | 1.4147 | 1.4117 | 1.3906 | 1.4345 | 1.4147 | 1.4345 | -11.3789 | 197.3578 | -197.6422 | -11.3789 | 7.5401 | 0.34843 | 0 | -1.3323e-14 | -0.00081519 | -0.0476 | -1.1716 | 0.26423 | -1.3094 | 0.12643
|  |  | 3.76 | 24.19 | 40.0814 | -3002.9554 | 0.00020741 | -0.0033209 | -0.0035283 | -0.053 | -830 | 0.053 | 830 | 0.0003847 | -3.4748 | -2.7967 | -2.7564 | -2.5154 | -2.4612 | -2.7967 | -2.7564 | -2.7564 | -14.1134 | 197.3236 | -197.6764 | -14.1134 | 6.8217 | -0.71845 | 0 | 0 | -0.024913 | -0.045809 | -1.1707 | -0.085085 | -0.92884 | 0.15682
|  |  | 3.78 | -2.18 | -33.9851 | -3819.0921 | -0.00039389 | -0.0042264 | -0.0038325 | -0.053 | -830 | 0.053 | 830 | 0.00034804 | -14.5419 | -11.6958 | -11.5432 | -12.2414 | -12.1052 | -12.2414 | -12.1052 | -12.1052 | -15.33 | 197.3084 | -197.6916 | -15.33 | 4.3849 | -2.4368 | 0 | 0 | -0.037525 | -0.044738 | 0.1379 | 0.19213 | 0.1161 | 0.17033
|  |  | 3.8 | -8.64 | -112.1191 | -4583.9796 | -0.0010249 | -0.0050753 | -0.0040504 | -0.053 | -830 | 0.053 | 830 | 0.00022372 | -24.4734 | -19.6371 | -19.472 | -22.0576 | -21.9162 | -22.0576 | -21.9162 | -21.9162 | -16.2015 | 197.2975 | -197.7025 | -16.2015 | 1.8276 | -2.5573 | 0 | 0 | -0.028 | -0.040153 | 1.0544 | 0.26642 | 0.96801 | 0.18002
|  |  | 3.82 | 22.57 | -155.6849 | -5286.86 | -0.0013862 | -0.0058544 | -0.0044682 | -0.053 | -830 | 0.053 | 830 | 9.3247e-05 | -28.998 | -23.2102 | -23.1287 | -27.6138 | -27.5338 | -27.6138 | -27.5338 | -27.5338 | -17.8727 | 197.2766 | -197.7234 | -17.8727 | 0.36341 | -1.4642 | 0 | 0 | -0.0095186 | -0.03776 | 0.93098 | -0.027114 | 1.1567 | 0.19859
|  |  | 3.84 | 45.24 | -160.8084 | -5991.8154 | -0.0014501 | -0.0066345 | -0.0051845 | -0.053 | -830 | 0.053 | 830 | 1.8541e-05 | -28.7844 | -23.0067 | -22.9907 | -28.5398 | -28.5258 | -28.5398 | -28.5258 | -28.5258 | -20.7379 | 197.2408 | -197.7592 | -20.7379 | 0.10483 | -0.25858 | 0 | 0 | 0.002893 | -0.04025 | 0.33443 | -0.22198 | 0.78683 | 0.23042
|  |  | 3.86 | 30.47 | -146.7751 | -6742.9871 | -0.0013671 | -0.0074651 | -0.006098 | -0.053 | -830 | 0.053 | 830 | 5.3485e-06 | -26.9009 | -21.496 | -21.4916 | -27.2187 | -27.2369 | -26.9009 | -26.9009 | -26.9009 | -24.3918 | 197.1951 | -197.8049 | -24.3918 | 0.10483 | 3.5527e-15 | 0 | 0 | 0.0053972 | -0.042807 | -0.084015 | -0.03368 | 0.22069 | 0.27102
|  |  | 3.88 | -15.73 | -132.4365 | -7477.9965 | -0.0012813 | -0.0082778 | -0.0069965 | -0.053 | -830 | 0.053 | 830 | 5.3485e-06 | -25.2189 | -20.1519 | -20.1478 | -25.5483 | -25.5661 | -25.2189 | -25.2189 | -25.2189 | -27.9858 | 197.1502 | -197.8498 | -27.9858 | 0.10483 | -3.5527e-15 | 0 | 0 | 0.0031847 | -0.038461 | -0.13723 | 0.46825 | -0.29453 | 0.31095
|  |  | 3.9 | -21.05 | -127.923 | -8081.2265 | -0.0012671 | -0.008945 | -0.007678 | -0.053 | -830 | 0.053 | 830 | 5.3485e-06 | -24.939 | -19.9283 | -19.9243 | -24.9939 | -24.9967 | -24.939 | -24.939 | -24.939 | -30.7119 | 197.1161 | -197.8839 | -30.7119 | 0.10483 | 0 | 0 | 0 | -0.001757 | -0.028261 | -0.35694 | 0.55174 | -0.56744 | 0.34124
|  |  | 3.92 | 45.03 | -145.3807 | -8550.0891 | -0.0014183 | -0.0094643 | -0.0080461 | -0.053 | -830 | 0.053 | 830 | 5.3485e-06 | -27.9025 | -22.2964 | -22.2919 | -27.3211 | -27.292 | -27.3211 | -27.292 | -27.292 | -32.1844 | 197.0977 | -197.9023 | -32.1844 | -0.50573 | -0.61056 | 0 | 0 | -0.013941 | -0.023671 | -0.80423 | -0.092696 | -0.35393 | 0.3576
|  |  | 3.94 | 87.13 | -195.6912 | -9030.7402 | -0.0018242 | -0.0099978 | -0.0081737 | -0.053 | -830 | 0.053 | 830 | -2.5803e-05 | -35.248 | -28.1494 | -28.1768 | -33.6867 | -33.6088 | -33.6867 | -33.6088 | -33.6088 | -32.6946 | 197.0913 | -197.9087 | -32.6946 | -2.1449 | -1.6392 | 0 | 0 | -0.028203 | -0.029678 | -0.46828 | -0.50803 | 0.40302 | 0.36327
|  |  | 3.96 | 50.86 | -262.5309 | -9623.7478 | -0.0023619 | -0.010656 | -0.0082943 | -0.053 | -830 | 0.053 | 830 | -0.00010943 | -44.1481 | -35.2016 | -35.3472 | -42.0791 | -41.9767 | -42.0791 | -41.9767 | -41.9767 | -33.1772 | 197.0853 | -197.9147 | -33.1772 | -4.3163 | -2.1714 | 0 | 0 | -0.027625 | -0.036158 | 0.72962 | -0.13996 | 1.2382 | 0.36864
|  |  | 3.98 | 16 | -304.8325 | -10268.4116 | -0.0027114 | -0.011371 | -0.0086594 | -0.053 | -830 | 0.053 | 830 | -0.00022022 | -48.8276 | -38.8518 | -39.176 | -47.4821 | -47.4162 | -47.4821 | -47.4162 | -47.4162 | -34.6377 | 197.067 | -197.933 | -34.6377 | -5.7277 | -1.4115 | 0 | 0 | -0.0086653 | -0.035309 | 1.2987 | 0.22486 | 1.4587 | 0.38486
|  |  | 4 | 43.38 | -301.221 | -10888.1403 | -0.0027047 | -0.012056 | -0.0093517 | -0.053 | -830 | 0.053 | 830 | -0.00029223 | -47.2843 | -37.5729 | -37.9895 | -47.3102 | -47.3114 | -47.2843 | -47.2843 | -47.2843 | -37.4067 | 197.0324 | -197.9676 | -37.4067 | -5.7277 | 7.1054e-15 | 0 | 0 | 0.0093382 | -0.033242 | 0.50166 | -0.01817 | 0.93546 | 0.41563
|  |  | 4.02 | 92.39 | -276.3664 | -11533.8773 | -0.0025344 | -0.01277 | -0.010236 | -0.053 | -830 | 0.053 | 830 | -0.00029223 | -43.9467 | -34.9209 | -35.3081 | -44.6025 | -44.6343 | -43.9467 | -43.9467 | -43.9467 | -40.9421 | 196.9882 | -198.0118 | -40.9421 | -5.7277 | 0 | 0 | 0 | 0.0076899 | -0.038114 | -0.6665 | -0.46899 | 0.2574 | 0.45491
|  |  | 4.04 | 83.42 | -272.5582 | -12296.268 | -0.002531 | -0.013613 | -0.011082 | -0.053 | -830 | 0.053 | 830 | -0.00029223 | -43.8808 | -34.8684 | -35.2551 | -43.8938 | -43.8943 | -43.8808 | -43.8808 | -43.8808 | -44.3289 | 196.9459 | -198.0541 | -44.3289 | -5.7277 | -7.1054e-15 | 0 | 0 | -0.0073534 | -0.04622 | -0.83783 | -0.34166 | -0.0036306 | 0.49254
|  |  | 4.06 | 15.7 | -298.0731 | -13128.7801 | -0.0027571 | -0.014535 | -0.011778 | -0.053 | -830 | 0.053 | 830 | -0.00029223 | -48.3109 | -38.3887 | -38.8144 | -47.4377 | -47.4014 | -47.4377 | -47.4014 | -47.4014 | -47.1125 | 196.9111 | -198.0889 | -47.1125 | -6.6372 | -0.90946 | 0 | 0 | -0.01611 | -0.045972 | 0.047379 | 0.36647 | 0.20438 | 0.52347
|  |  | 4.08 | -22.9 | -328.1435 | -13855.5705 | -0.0030147 | -0.01534 | -0.012326 | -0.053 | -830 | 0.053 | 830 | -0.00033863 | -52.4517 | -41.6428 | -42.1784 | -51.4562 | -51.415 | -51.4562 | -51.415 | -51.415 | -49.3022 | 196.8837 | -198.1163 | -49.3022 | -7.674 | -1.0368 | 0 | 0 | -0.010638 | -0.034539 | 0.59705 | 0.7768 | 0.36805 | 0.5478
|  |  | 4.1 | -1.35 | -341.7975 | -14356.847 | -0.0031376 | -0.015895 | -0.012758 | -0.053 | -830 | 0.053 | 830 | -0.00039153 | -53.8231 | -42.6893 | -43.3247 | -53.3483 | -53.3287 | -53.3483 | -53.3287 | -53.3287 | -51.031 | 196.8621 | -198.1379 | -51.031 | -8.1684 | -0.49437 | 0 | 0 | -0.0021165 | -0.020966 | 0.30148 | 0.58051 | 0.28798 | 0.56701
|  |  | 4.12 | 24.22 | -343.2584 | -14652.7576 | -0.0031591 | -0.016223 | -0.013064 | -0.053 | -830 | 0.053 | 830 | -0.00041675 | -53.7491 | -42.6104 | -43.2858 | -53.6662 | -53.6628 | -53.6662 | -53.6628 | -53.6628 | -52.2549 | 196.8468 | -198.1532 | -52.2549 | -8.2547 | -0.086286 | 0 | 0 | -0.00010969 | -0.011777 | -0.09271 | 0.33841 | 0.14949 | 0.58061
|  |  | 4.14 | 11.63 | -344.1662 | -14792.4966 | -0.0031709 | -0.016377 | -0.013207 | -0.053 | -830 | 0.053 | 830 | -0.00042116 | -53.8943 | -42.722 | -43.4064 | -53.8487 | -53.8468 | -53.8487 | -53.8468 | -53.8468 | -52.8262 | 196.8397 | -198.1603 | -52.8262 | -8.3022 | -0.047534 | 0 | 0 | -0.0011167 | -0.0036862 | -0.0035305 | 0.47066 | 0.11277 | 0.58696
|  |  | 4.16 | -5.11 | -344.9658 | -14759.0638 | -0.0031759 | -0.01634 | -0.013165 | -0.053 | -830 | 0.053 | 830 | -0.00042358 | -53.9456 | -42.7608 | -43.4498 | -53.9262 | -53.9254 | -53.9262 | -53.9254 | -53.9254 | -52.6582 | 196.8418 | -198.1582 | -52.6582 | -8.3225 | -0.020297 | 0 | 0 | 0.00059301 | 0.0073823 | 0.1764 | 0.63619 | 0.1253 | 0.58509
|  |  | 4.18 | 10.38 | -341.7533 | -14525.6094 | -0.003143 | -0.016082 | -0.012939 | -0.053 | -830 | 0.053 | 830 | -0.00042462 | -53.2812 | -42.2333 | -42.9155 | -53.4082 | -53.4135 | -53.2812 | -53.2812 | -53.2812 | -51.7561 | 196.853 | -198.147 | -51.7561 | -8.3225 | 0 | 0 | 0 | 0.0026934 | 0.018457 | 0.033634 | 0.47127 | 0.13743 | 0.57507
|  |  | 4.2 | 52.56 | -339.6103 | -14146.5197 | -0.0031135 | -0.015663 | -0.012549 | -0.053 | -830 | 0.053 | 830 | -0.00042462 | -52.7016 | -41.7738 | -42.4486 | -52.8159 | -52.8205 | -52.7016 | -52.7016 | -52.7016 | -50.1964 | 196.8725 | -198.1275 | -50.1964 | -8.3225 | 0 | 0 | 0 | 0.00026405 | 0.023491 | -0.27657 | 0.032138 | 0.24903 | 0.55774
|  |  | 4.22 | 110.54 | -350.3819 | -13770.0803 | -0.003184 | -0.015246 | -0.012063 | -0.053 | -830 | 0.053 | 830 | -0.00042462 | -54.0832 | -42.8689 | -43.5614 | -53.8104 | -53.7999 | -53.8104 | -53.7999 | -53.7999 | -48.2501 | 196.8969 | -198.1031 | -48.2501 | -8.6058 | -0.28327 | 0 | 0 | -0.0075812 | 0.018119 | -0.48141 | -0.56929 | 0.62399 | 0.53611
|  |  | 4.24 | 170.25 | -382.2582 | -13600.1417 | -0.0034249 | -0.01506 | -0.011635 | -0.053 | -830 | 0.053 | 830 | -0.00043907 | -58.5222 | -46.375 | -47.1498 | -57.5899 | -57.5539 | -57.5899 | -57.5539 | -57.5539 | -46.5387 | 196.9183 | -198.0817 | -46.5387 | -9.574 | -0.96823 | 0 | 0 | -0.017429 | 0.0005725 | -0.4126 | -1.1854 | 1.2899 | 0.5171
|  |  | 4.26 | 207.98 | -432.0008 | -13837.1664 | -0.0038181 | -0.015323 | -0.011505 | -0.053 | -830 | 0.053 | 830 | -0.00048847 | -65.2602 | -51.6667 | -52.6279 | -63.7385 | -63.6802 | -63.7385 | -63.6802 | -63.6802 | -46.0217 | 196.9247 | -198.0753 | -46.0217 | -11.154 | -1.58 | 0 | 0 | -0.023385 | -0.026966 | -0.034868 | -1.5684 | 2.0449 | 0.51135
|  |  | 4.28 | 231.52 | -485.9225 | -14626.0613 | -0.0042625 | -0.016198 | -0.011936 | -0.053 | -830 | 0.053 | 830 | -0.00056908 | -72.391 | -57.2258 | -58.4681 | -70.6705 | -70.6049 | -70.6705 | -70.6049 | -70.6049 | -47.7425 | 196.9032 | -198.0968 | -47.7425 | -12.94 | -1.786 | 0 | 0 | -0.022749 | -0.060498 | 0.26588 | -1.7847 | 2.5811 | 0.53047
|  |  | 4.3 | 263.06 | -533.4797 | -16064.6582 | -0.0046799 | -0.017791 | -0.013111 | -0.053 | -830 | 0.053 | 830 | -0.00066021 | -78.7863 | -62.1757 | -63.7442 | -77.1699 | -77.1088 | -77.1699 | -77.1088 | -77.1088 | -52.4457 | 196.8444 | -198.1556 | -52.4457 | -14.6175 | -1.6775 | 0 | 0 | -0.020581 | -0.098824 | 0.10823 | -2.0479 | 2.7388 | 0.58273
|  |  | 4.32 | 294.22 | -579.4705 | -18240.1461 | -0.0051104 | -0.0202 | -0.015089 | -0.053 | -830 | 0.053 | 830 | -0.00074579 | -85.5472 | -67.4037 | -69.3277 | -83.8796 | -83.8171 | -83.8796 | -83.8171 | -83.8171 | -60.3573 | 196.7455 | -198.2545 | -60.3573 | -16.3477 | -1.7302 | 0 | 0 | -0.024111 | -0.14202 | -0.299 | -2.2716 | 2.6432 | 0.67064
|  |  | 4.34 | 317.42 | -640.3141 | -21226.2329 | -0.0056837 | -0.023505 | -0.017822 | -0.053 | -830 | 0.053 | 830 | -0.00083406 | -95.0532 | -74.7707 | -77.1617 | -92.832 | -92.7494 | -92.832 | -92.7494 | -92.7494 | -71.2871 | 196.6089 | -198.3911 | -71.2871 | -18.6514 | -2.3038 | 0 | 0 | -0.035398 | -0.18855 | -0.61377 | -2.3821 | 2.5604 | 0.79208
|  |  | 4.36 | 344.87 | -732.2548 | -25073.7083 | -0.0065272 | -0.027765 | -0.021238 | -0.053 | -830 | 0.053 | 830 | -0.0009516 | -109.2819 | -85.776 | -88.9125 | -106.0126 | -105.8922 | -106.0126 | -105.8922 | -105.8922 | -84.9523 | 196.4381 | -198.5619 | -84.9523 | -22.0412 | -3.3897 | 0 | 0 | -0.052162 | -0.23742 | -0.74482 | -2.5048 | 2.7039 | 0.94391
|  |  | 4.38 | 331.2 | -859.1275 | -29785.8985 | -0.0076707 | -0.032983 | -0.025312 | -0.053 | -830 | 0.053 | 830 | -0.0011246 | -128.3053 | -100.3858 | -104.7381 | -123.8708 | -123.7098 | -123.8708 | -123.7098 | -123.7098 | -101.2488 | 196.2344 | -198.7656 | -101.2488 | -26.6366 | -4.5954 | 0 | 0 | -0.066542 | -0.28434 | -0.26244 | -2.187 | 3.0496 | 1.125
|  |  | 4.4 | 222.37 | -998.3393 | -35199.7694 | -0.0089338 | -0.038977 | -0.030044 | -0.053 | -830 | 0.053 | 830 | -0.001359 | -148.4661 | -115.6586 | -121.746 | -143.5647 | -143.3902 | -143.5647 | -143.3902 | -143.3902 | -120.1741 | 195.9978 | -199.0022 | -120.1741 | -31.7125 | -5.0759 | 0 | 0 | -0.064572 | -0.3151 | 0.93538 | -0.88843 | 3.1591 | 1.3353
|  |  | 4.42 | 82.55 | -1106.7837 | -40905.585 | -0.0099687 | -0.045294 | -0.035325 | -0.053 | -830 | 0.053 | 830 | -0.001618 | -163.6744 | -126.9016 | -134.8937 | -159.6554 | -159.5154 | -159.6554 | -159.5154 | -159.5154 | -141.2997 | 195.7338 | -199.2662 | -141.2997 | -35.8715 | -4.1589 | 0 | 0 | -0.042857 | -0.31654 | 1.626 | 0.7445 | 2.4515 | 1.57
|  |  | 4.44 | -33.37 | -1157.0858 | -46364.8918 | -0.010545 | -0.051335 | -0.04079 | -0.053 | -830 | 0.053 | 830 | -0.0018302 | -170.8125 | -131.9234 | -141.3604 | -168.5729 | -168.4962 | -168.5729 | -168.4962 | -168.4962 | -163.1606 | 195.4605 | -199.5395 | -163.1606 | -38.1877 | -2.3163 | 0 | 0 | -0.016974 | -0.28762 | 1.1795 | 2.1466 | 0.84577 | 1.8129
|  |  | 4.46 | -157.96 | -1159.0589 | -51043.621 | -0.010721 | -0.056512 | -0.045791 | -0.053 | -830 | 0.053 | 830 | -0.0019484 | -171.9366 | -132.506 | -142.6201 | -171.2543 | -171.2312 | -171.2543 | -171.2312 | -171.2312 | -183.164 | 195.2105 | -199.7895 | -183.164 | -38.8931 | -0.7054 | 0 | 0 | -0.0012467 | -0.23001 | 0.45944 | 3.6148 | -1.1202 | 2.0352
|  |  | 4.48 | -327.17 | -1136.2434 | -54380.8804 | -0.010658 | -0.060203 | -0.049545 | -0.053 | -830 | 0.053 | 830 | -0.0019843 | -170.01 | -130.9355 | -141.1214 | -170.2522 | -170.2604 | -170.01 | -170.01 | -170.01 | -198.1787 | 195.0228 | -199.9772 | -198.1787 | -38.8931 | 0 | 0 | 0 | 0.0074773 | -0.13913 | 0.41296 | 5.4737 | -2.8587 | 2.202
|  |  | 4.5 | -453.25 | -1099.5843 | -55786.4299 | -0.010423 | -0.061757 | -0.051334 | -0.053 | -830 | 0.053 | 830 | -0.0019843 | -165.3916 | -127.3786 | -137.2878 | -166.3084 | -166.3371 | -165.3916 | -165.3916 | -165.3916 | -205.3363 | 194.9333 | -200.0667 | -200.0667 | -33.6235 | 5.2696 | -5.2696 | -5.2696 | 0.021076 | -0.016835 | 0.45293 | 6.7555 | -4.0796 | 2.223
|  |  | 4.52 | -496.34 | -1036.7631 | -54834.7036 | -0.0099038 | -0.060702 | -0.050798 | -0.053 | -830 | 0.053 | 830 | -0.0019843 | -155.2212 | -119.5457 | -128.8456 | -157.2477 | -157.2918 | -155.2212 | -155.2212 | -155.2212 | -197.9219 | 194.9601 | -200.0399 | -197.9219 | -33.6235 | 0 | -5.2696 | 0 | 0.030813 | 0.12234 | 0.52077 | 7.1625 | -4.4426 | 2.1991
|  |  | 4.54 | -503.49 | -960.5549 | -51336.8116 | -0.0091941 | -0.056829 | -0.047635 | -0.053 | -830 | 0.053 | 830 | -0.0019843 | -141.3103 | -108.832 | -117.2985 | -144.105 | -144.1084 | -141.3103 | -141.3103 | -141.3103 | -185.2709 | 195.1182 | -199.8818 | -185.2709 | -33.6235 | 0 | -5.2696 | 0 | 0.04016 | 0.2649 | 0.41394 | 7.0935 | -4.621 | 2.0586
|  |  | 4.56 | -509.71 | -866.8353 | -45286.1089 | -0.0082613 | -0.050132 | -0.04187 | -0.053 | -830 | 0.053 | 830 | -0.0019843 | -123.0287 | -94.7522 | -102.1233 | -126.7434 | -126.6464 | -123.0287 | -123.0287 | -123.0287 | -162.2123 | 195.4065 | -199.5935 | -162.2123 | -33.6235 | 0 | -5.2696 | -2.8422e-14 | 0.053113 | 0.40483 | 0.88131 | 6.8995 | -4.2158 | 1.8024
|  |  | 4.58 | -534.04 | -734.6017 | -36735.3019 | -0.0069448 | -0.040667 | -0.033722 | -0.053 | -830 | 0.053 | 830 | -0.0019843 | -97.2252 | -74.8793 | -80.7045 | -102.5482 | -102.225 | -97.2252 | -97.2252 | -97.2252 | -129.6196 | 195.8139 | -199.1861 | -129.6196 | -33.6235 | 0 | -5.2696 | 0 | 0.078537 | 0.54163 | 1.6612 | 6.7806 | -3.6792 | 1.4402
|  |  | 4.6 | -585.71 | -530.3405 | -25718.8664 | -0.0049863 | -0.028472 | -0.023486 | -0.053 | -830 | 0.053 | 830 | -0.0019843 | -58.8382 | -45.315 | -48.8402 | -66.9308 | -66.0636 | -58.8382 | -58.8382 | -58.8382 | -88.6738 | 196.3257 | -198.6743 | -88.6738 | -33.6235 | 0 | -5.2696 | 0 | 0.11731 | 0.67786 | 2.2166 | 6.8424 | -3.6405 | 0.98526
|  |  | 4.62 | -628.47 | -233.9639 | -12247.1989 | -0.0022306 | -0.013558 | -0.011327 | -0.053 | -830 | 0.053 | 830 | -0.0019843 | -4.8268 | -3.7174 | -4.0066 | -16.5979 | -14.5784 | -4.8268 | -4.8268 | -4.8268 | -40.0386 | 196.9336 | -198.0664 | -40.0386 | -33.6235 | 0 | -5.2696 | 0 | 0.15825 | 0.81358 | 1.8773 | 6.7296 | -4.4074 | 0.44487
|  |  | 4.64 | -555.45 | 130.5117 | 3542.9129 | 0.0011316 | 0.0039242 | 0.0027925 | -0.053 | -830 | 0.053 | 830 | -0.0019843 | 61.0734 | 47.0365 | 50.6956 | 45.9946 | 49.8211 | 47.0365 | 50.6956 | 47.0365 | 16.4397 | 197.6396 | -197.3604 | 16.4397 | -19.5866 | 14.0369 | -5.2696 | 0 | 0.19126 | 0.9346 | 0.10778 | 5.3718 | -5.4467 | -0.18266
|  |  | 4.66 | -349.89 | 529.2207 | 21147.6 | 0.004821 | 0.023415 | 0.018594 | -0.053 | -830 | 0.053 | 830 | -0.0012682 | 119.3488 | 93.1311 | 97.6972 | 102.7288 | 106.8119 | 102.7288 | 106.8119 | 102.7288 | 79.6442 | 198.4297 | -196.5703 | 79.6442 | -2.9666 | 16.62 | -5.2696 | 0 | 0.19342 | 1.0145 | -1.4508 | 2.614 | -4.9497 | -0.88494
|  |  | 4.68 | -137.45 | 903.0343 | 39687.1222 | 0.0083498 | 0.043939 | 0.035589 | -0.053 | -830 | 0.053 | 830 | -0.00042022 | 171.8915 | 136.2608 | 138.4388 | 155.9954 | 159.6515 | 155.9954 | 159.6515 | 155.9954 | 147.6251 | 199.2794 | -195.7206 | 147.6251 | 12.9295 | 15.8961 | -5.2696 | -2.8422e-14 | 0.17451 | 1.0379 | -1.93 | -0.26578 | -3.3045 | -1.6403
|  |  | 4.7 | -3.56 | 1234.5104 | 58201.659 | 0.01155 | 0.064433 | 0.052884 | -0.053 | -830 | 0.053 | 830 | 0.00039081 | 218.7178 | 176.0534 | 173.4761 | 204.3019 | 207.4268 | 204.3019 | 207.4268 | 204.3019 | 216.804 | 200.1442 | -194.8558 | 200.1442 | 10.6855 | -2.2439 | 11.3902 | 16.6598 | 0.14338 | 1.0134 | -0.97272 | -2.1882 | -1.0083 | -2.2238
|  |  | 4.72 | 65.12 | 1508.8984 | 75987.1241 | 0.014283 | 0.08412 | 0.069837 | -0.053 | -830 | 0.053 | 830 | 0.0011263 | 257.8732 | 210.514 | 201.7529 | 245.5605 | 248.0972 | 245.5605 | 248.0972 | 245.5605 | 267.9564 | 200.9918 | -194.0082 | 200.9918 | -43.9664 | -54.6519 | 78.3548 | 66.9646 | 0.078191 | 0.96267 | -0.42232 | -2.8844 | 0.22888 | -2.2332
|  |  | 4.74 | 133.26 | 1607.5418 | 92734.6758 | 0.01562 | 0.10265 | 0.087031 | -0.053 | -830 | 0.053 | 830 | 0.0017545 | 271.7704 | 224.5787 | 210.1862 | 265.7464 | 266.9371 | 265.7464 | 266.9371 | 265.7464 | 269.7708 | 201.8516 | -193.1484 | 201.8516 | -105.8616 | -61.8952 | 146.2739 | 67.9192 | -0.0030803 | 0.89807 | -1.9022 | -3.5754 | -0.56956 | -2.2428
|  |  | 4.76 | 176.38 | 1500.6542 | 108217.6033 | 0.015323 | 0.11978 | 0.10445 | -0.053 | -830 | 0.053 | 830 | 0.0020619 | 259.9234 | 216.0848 | 199.9017 | 261.2618 | 261.0024 | 259.9234 | 259.9234 | 259.9234 | 271.5432 | 202.7227 | -192.2773 | 202.7227 | -174.6821 | -68.8205 | 215.0944 | 68.8205 | -0.0918 | 0.82216 | -0.51787 | -4.0163 | 1.2459 | -2.2525
|  |  | 4.78 | 177.16 | 1231.8184 | 122292.7779 | 0.013724 | 0.13534 | 0.12162 | -0.053 | -830 | 0.053 | 830 | 0.0020619 | 228.584 | 190.0311 | 175.7992 | 235.7301 | 234.4162 | 228.584 | 228.584 | 228.584 | 271.3698 | 203.5808 | -191.4192 | 203.5808 | -242.471 | -67.789 | 282.8834 | 67.789 | -0.13229 | 0.74166 | 2.8241 | -4.0336 | 4.5957 | -2.262
|  |  | 4.8 | 176.05 | 945.4643 | 134917.5543 | 0.01194 | 0.1493 | 0.13736 | -0.053 | -830 | 0.053 | 830 | 0.0020619 | 193.6129 | 160.9582 | 148.9037 | 201.2625 | 200.2769 | 193.6129 | 193.6129 | 193.6129 | 266.548 | 204.3679 | -190.6321 | 204.3679 | -304.6512 | -62.1801 | 345.0635 | 62.1801 | -0.10502 | 0.66101 | 5.7325 | -4.0313 | 7.493 | -2.2708
|  |  | 4.82 | 171.06 | 780.5227 | 146094.5711 | 0.011046 | 0.16166 | 0.15061 | -0.053 | -830 | 0.053 | 830 | 0.0020619 | 176.0909 | 146.3915 | 135.4279 | 179.7572 | 179.5216 | 176.0909 | 176.0909 | 176.0909 | 257.3838 | 205.0306 | -189.9694 | 205.0306 | -357.0044 | -52.3532 | 397.4167 | 52.3532 | -0.033957 | 0.58081 | 6.2816 | -3.9887 | 7.9922 | -2.2781
|  |  | 4.84 | 145.46 | 787.9169 | 155854.1986 | 0.011438 | 0.17246 | 0.16102 | -0.053 | -830 | 0.053 | 830 | 0.0020619 | 183.7649 | 152.7712 | 141.3298 | 182.1934 | 182.2414 | 182.1934 | 182.2414 | 182.1934 | 246.6556 | 205.5509 | -189.4491 | 205.5509 | -396.5376 | -39.5333 | 438.5214 | 41.1047 | 0.035673 | 0.50354 | 4.3876 | -3.7385 | 5.8422 | -2.2839
|  |  | 4.86 | 96.43 | 918.8514 | 164289.0534 | 0.01274 | 0.18179 | 0.16905 | -0.053 | -830 | 0.053 | 830 | 0.002142 | 207.722 | 172.9599 | 159.5224 | 202.4943 | 202.6529 | 202.4943 | 202.6529 | 202.4943 | 237.6864 | 205.9526 | -189.0474 | 205.9526 | -423.0438 | -26.5062 | 470.2552 | 31.7338 | 0.069474 | 0.43362 | 1.4774 | -3.2527 | 2.4417 | -2.2884
|  |  | 4.88 | 31.19 | 1076.8035 | 171567.5389 | 0.014212 | 0.18985 | 0.17564 | -0.053 | -830 | 0.053 | 830 | 0.0024087 | 231.3457 | 193.6458 | 176.8093 | 225.4376 | 225.6133 | 225.4376 | 225.6133 | 225.4376 | 232.2963 | 206.2819 | -188.7181 | 206.2819 | -443.1501 | -20.1063 | 496.2696 | 26.0144 | 0.058687 | 0.37506 | -0.67115 | -2.6039 | -0.35925 | -2.292
|  |  | 4.9 | -9.87 | 1172.584 | 177886.8508 | 0.01517 | 0.19684 | 0.18167 | -0.053 | -830 | 0.053 | 830 | 0.0027102 | 244.2122 | 205.6408 | 185.6328 | 240.3676 | 240.4794 | 240.3676 | 240.4794 | 240.3676 | 230.4289 | 206.5837 | -188.4163 | 206.5837 | -463.1506 | -20.0005 | 520.1148 | 23.8451 | 0.018162 | 0.32705 | -1.5063 | -2.1967 | -1.605 | -2.2954
|  |  | 4.92 | 14.44 | 1159.6331 | 183356.5267 | 0.015257 | 0.2029 | 0.18764 | -0.053 | -830 | 0.053 | 830 | 0.0029063 | 242.0747 | 204.6391 | 183.3624 | 241.7251 | 241.7351 | 241.7251 | 241.7351 | 241.7251 | 230.439 | 206.8819 | -188.1181 | 206.8819 | -486.3581 | -23.2075 | 543.6718 | 23.5571 | -0.031429 | 0.28066 | -1.277 | -2.4431 | -1.1326 | -2.2987
|  |  | 4.94 | 61.62 | 1041.2401 | 187926.108 | 0.014497 | 0.20795 | 0.19345 | -0.053 | -830 | 0.053 | 830 | 0.0029242 | 226.8298 | 191.8201 | 171.7602 | 229.88 | 229.7927 | 226.8298 | 226.8298 | 226.8298 | 230.1277 | 207.1725 | -187.8275 | 207.1725 | -509.3133 | -22.9552 | 566.6271 | 22.9552 | -0.066305 | 0.22704 | -0.058573 | -2.9181 | 0.55763 | -2.3019
|  |  | 4.96 | 96.25 | 875.0484 | 191456.4623 | 0.013332 | 0.21185 | 0.19852 | -0.053 | -830 | 0.053 | 830 | 0.0029242 | 203.9847 | 172.501 | 154.4614 | 208.5705 | 208.5801 | 203.9847 | 203.9847 | 203.9847 | 227.4352 | 207.4258 | -187.5742 | 207.4258 | -529.3227 | -20.0094 | 586.6364 | 20.0094 | -0.0692 | 0.16519 | 1.645 | -3.2672 | 2.6075 | -2.3047
|  |  | 4.98 | 132.97 | 739.3679 | 193808.7325 | 0.012362 | 0.21444 | 0.20208 | -0.053 | -830 | 0.053 | 830 | 0.0029242 | 184.978 | 156.4278 | 140.0691 | 188.6812 | 188.8684 | 184.978 | 184.978 | 184.978 | 221.6958 | 207.6042 | -187.3958 | 207.6042 | -543.4144 | -14.0917 | 600.7281 | 14.0917 | -0.041118 | 0.096154 | 2.4843 | -3.6364 | 3.814 | -2.3067
|  |  | 5 | 163.49 | 685.9495 | 194857.474 | 0.011984 | 0.2156 | 0.20362 | -0.053 | -830 | 0.053 | 830 | 0.0029242 | 177.5772 | 150.1693 | 134.4651 | 178.9847 | 179.1145 | 177.5772 | 177.5772 | 177.5772 | 213.7483 | 207.681 | -187.319 | 207.681 | -549.4817 | -6.0673 | 606.7954 | 6.0673 | -0.0023867 | 0.020365 | 1.9577 | -3.9425 | 3.5926 | -2.3076
|  |  | 5.02 | 189.21 | 711.8016 | 194491.2478 | 0.012172 | 0.2152 | 0.20303 | -0.053 | -830 | 0.053 | 830 | 0.0029242 | 181.2537 | 153.2783 | 137.2491 | 180.5609 | 180.4856 | 180.5609 | 180.4856 | 180.5609 | 205.3135 | 207.6514 | -187.3486 | 205.3135 | -548.7889 | 0.69279 | 606.7954 | 0 | 0.021801 | -0.060794 | 0.39613 | -4.1734 | 2.2882 | -2.2813
|  |  | 5.04 | 210.53 | 764.2844 | 192626.5716 | 0.012514 | 0.21314 | 0.20062 | -0.053 | -830 | 0.053 | 830 | 0.0029595 | 187.272 | 158.4796 | 141.7166 | 186.0073 | 185.8702 | 186.0073 | 185.8702 | 186.0073 | 195.6992 | 207.5312 | -187.4688 | 195.6992 | -547.5243 | 1.2646 | 606.7954 | 0 | 0.013637 | -0.14532 | -1.331 | -4.2797 | 0.77426 | -2.1744
|  |  | 5.06 | 229.12 | 765.7914 | 189223.6476 | 0.012409 | 0.20937 | 0.19696 | -0.053 | -830 | 0.053 | 830 | 0.003024 | 183.9515 | 155.8706 | 139.0436 | 184.3389 | 184.3807 | 183.9515 | 183.9515 | 183.9515 | 181.0597 | 207.3482 | -187.6518 | 181.0597 | -547.5243 | 0 | 606.7954 | 0 | -0.024126 | -0.23115 | -2.4453 | -4.303 | -0.15407 | -2.0118
|  |  | 5.08 | 260.97 | 662.7466 | 184259.7189 | 0.011442 | 0.20388 | 0.19244 | -0.053 | -830 | 0.053 | 830 | 0.003024 | 164.9846 | 139.7991 | 124.7071 | 168.5495 | 168.9506 | 164.9846 | 164.9846 | 164.9846 | 162.9491 | 207.1218 | -187.8782 | 162.9491 | -547.5243 | 0 | 606.7954 | 0 | -0.072643 | -0.31838 | -2.4065 | -4.4202 | 0.20325 | -1.8105
|  |  | 5.1 | 318.52 | 455.4397 | 177681.3718 | 0.0096115 | 0.19659 | 0.18698 | -0.053 | -830 | 0.053 | 830 | 0.003024 | 129.115 | 109.4051 | 97.5942 | 135.6997 | 136.728 | 129.115 | 129.115 | 129.115 | 141.1293 | 206.8491 | -188.1509 | 141.1293 | -547.5243 | 0 | 606.7954 | 0 | -0.11037 | -0.41012 | -1.3657 | -4.7533 | 1.8195 | -1.5681
|  |  | 5.12 | 390.58 | 187.828 | 169378.7766 | 0.0072556 | 0.1874 | 0.18014 | -0.053 | -830 | 0.053 | 830 | 0.003024 | 82.9381 | 70.2773 | 62.6905 | 91.0574 | 93.0251 | 82.9381 | 82.9381 | 82.9381 | 113.7743 | 206.5071 | -188.4929 | 113.7743 | -547.5243 | 0 | 606.7954 | 0 | -0.12523 | -0.50935 | -0.12088 | -5.17 | 3.7849 | -1.2642
|  |  | 5.14 | 449.64 | -84.9839 | 159226.6963 | 0.004796 | 0.17616 | 0.17136 | -0.053 | -830 | 0.053 | 830 | 0.003024 | 34.7305 | 29.4288 | 26.2518 | 42.7704 | 45.6729 | 34.7305 | 34.7305 | 34.7305 | 78.6483 | 206.068 | -188.932 | 78.6483 | -547.5243 | 0 | 606.7954 | 0 | -0.12073 | -0.61475 | 0.57144 | -5.3703 | 5.0678 | -0.87387
|  |  | 5.16 | 472.87 | -330.8506 | 147173.5655 | 0.0024799 | 0.16281 | 0.16033 | -0.053 | -830 | 0.053 | 830 | 0.003024 | -10.665 | -9.037 | -8.0614 | -3.4805 | 0.07759 | -9.037 | -8.0614 | -8.0614 | 34.5393 | 205.5167 | -189.4833 | 34.5393 | -550.1279 | -2.6036 | 606.7954 | 0 | -0.11335 | -0.71958 | 0.41022 | -5.1125 | 5.1389 | -0.38377
|  |  | 5.18 | 469.01 | -564.0962 | 133304.3266 | 0.0001993 | 0.14746 | 0.14726 | -0.053 | -830 | 0.053 | 830 | 0.0028912 | -52.7612 | -44.5885 | -39.9755 | -45.8936 | -41.8487 | -45.8936 | -41.8487 | -41.8487 | -17.747 | 204.8631 | -190.1369 | -17.747 | -561.0405 | -10.9125 | 606.7954 | 0 | -0.12504 | -0.81564 | -0.55662 | -4.4929 | 4.1335 | 0.19719
|  |  | 5.2 | 462.82 | -848.9342 | 117819.7366 | -0.002536 | 0.13032 | 0.13286 | -0.053 | -830 | 0.053 | 830 | 0.0023344 | -95.4608 | -79.7874 | -73.0553 | -87.0144 | -82.3725 | -87.0144 | -82.3725 | -82.3725 | -75.37 | 204.1428 | -190.8572 | -75.37 | -574.1287 | -13.0883 | 606.7954 | 0 | -0.16088 | -0.89847 | -1.8 | -3.7908 | 2.8282 | 0.83744
|  |  | 5.22 | 468.89 | -1237.5917 | 100959.4405 | -0.0061221 | 0.11165 | 0.11778 | -0.053 | -830 | 0.053 | 830 | 0.0016667 | -152.6601 | -125.9355 | -118.2565 | -141.2867 | -135.5008 | -141.2867 | -135.5008 | -135.5008 | -135.6922 | 203.3888 | -191.6112 | -135.6922 | -591.288 | -17.1592 | 606.7954 | 0 | -0.21398 | -0.96819 | -1.9011 | -3.1812 | 2.7878 | 1.5077
|  |  | 5.24 | 472.33 | -1743.9661 | 82956.2761 | -0.010659 | 0.091719 | 0.10238 | -0.053 | -830 | 0.053 | 830 | 0.0007912 | -224.4161 | -182.0255 | -176.6708 | -209.5846 | -202.7093 | -209.5846 | -202.7093 | -202.7093 | -197.2865 | 202.6189 | -192.3811 | -192.3811 | -608.0894 | -16.8014 | 601.8901 | -4.9054 | -0.25558 | -1.0259 | -0.6841 | -2.5857 | 4.0392 | 2.1376
|  |  | 5.26 | 423.74 | -2308.3281 | 64069.0752 | -0.015674 | 0.070804 | 0.086478 | -0.053 | -830 | 0.053 | 830 | -0.00031629 | -301.0161 | -239.0847 | -241.9555 | -284.0763 | -277.0165 | -284.0763 | -277.0165 | -277.0165 | -255.979 | 201.8239 | -193.1761 | -193.1761 | -569.2861 | 38.8033 | 539.0872 | -62.8029 | -0.20924 | -1.0726 | 1.6806 | -2.091 | 5.918 | 2.1464
|  |  | 5.28 | 296.28 | -2667.5043 | 44500.0978 | -0.019125 | 0.049141 | 0.068266 | -0.053 | -830 | 0.053 | 830 | -0.0015408 | -344.6495 | -267.5953 | -283.6197 | -332.6406 | -328.1384 | -332.6406 | -328.1384 | -328.1384 | -266.0229 | 200.9133 | -194.0867 | -194.0867 | -513.8611 | 55.425 | 467.151 | -71.9362 | -0.083342 | -1.1016 | 5.713 | -0.80628 | 8.6758 | 2.1565
|  |  | 5.3 | 120.29 | -2659.703 | 24684.5362 | -0.019743 | 0.027219 | 0.046962 | -0.053 | -830 | 0.053 | 830 | -0.0023832 | -340.2578 | -260.167 | -284.6657 | -338.0672 | -337.2991 | -338.0672 | -337.2991 | -337.2991 | -279.3038 | 199.8481 | -195.1519 | -195.1519 | -432.6679 | 81.1932 | 382.9991 | -84.1519 | 0.098396 | -1.1 | 4.8489 | 0.96545 | 6.0518 | 2.1684
|  |  | 5.32 | -56.66 | -2261.0986 | 5217.4022 | -0.017324 | 0.0056948 | 0.023019 | -0.053 | -830 | 0.053 | 830 | -0.0025341 | -289.8905 | -221.0528 | -243.253 | -298.4849 | -301.4643 | -289.8905 | -289.8905 | -289.8905 | -290.9221 | 198.651 | -196.349 | -196.349 | -338.0949 | 94.573 | 288.4261 | -94.573 | 0.23304 | -1.0629 | -0.25051 | 2.7483 | -0.81711 | 2.1817
|  |  | 5.34 | -201.29 | -1670.7983 | -13289.4476 | -0.013389 | -0.01476 | -0.0013711 | -0.053 | -830 | 0.053 | 830 | -0.0025341 | -212.7525 | -162.2321 | -178.5249 | -227.2173 | -230.3073 | -212.7525 | -212.7525 | -212.7525 | -293.9106 | 197.4314 | -197.5686 | -197.5686 | -241.7529 | 96.342 | 192.0841 | -96.342 | 0.25175 | -0.99331 | -6.9106 | 4.2081 | -8.9235 | 2.1952
|  |  | 5.36 | -288.36 | -1178.282 | -30333.1833 | -0.01016 | -0.033599 | -0.023439 | -0.053 | -830 | 0.053 | 830 | -0.0025341 | -149.4684 | -113.9755 | -125.4219 | -162.0388 | -162.4394 | -149.4684 | -149.4684 | -149.4684 | -285.8413 | 196.328 | -198.672 | -198.672 | -154.5835 | 87.1693 | 104.9147 | -87.1693 | 0.15367 | -0.90032 | -11.0695 | 5.0911 | -13.9531 | 2.2075
|  |  | 5.38 | -342.44 | -987.9847 | -45573.826 | -0.009209 | -0.050454 | -0.041245 | -0.053 | -830 | 0.053 | 830 | -0.0025341 | -130.8275 | -99.7611 | -109.78 | -134.7195 | -134.3602 | -130.8275 | -130.8275 | -130.8275 | -269.8959 | 195.4377 | -199.5623 | -199.5623 | -84.2499 | 70.3336 | 34.5811 | -70.3336 | 0.0080375 | -0.79299 | -10.0879 | 5.6418 | -13.5123 | 2.2174
|  |  | 5.4 | -392.29 | -1101.8441 | -58787.2427 | -0.010543 | -0.065077 | -0.054534 | -0.053 | -830 | 0.053 | 830 | -0.0025341 | -156.9734 | -119.6983 | -131.7195 | -151.4309 | -152.1259 | -151.4309 | -152.1259 | -152.1259 | -252.7164 | 194.7733 | -200.2267 | -200.2267 | -36.6077 | 47.6422 | -17.9086 | -52.4897 | -0.096319 | -0.67509 | -4.8143 | 6.1476 | -8.7372 | 2.2247
|  |  | 5.42 | -442.16 | -1351.9037 | -69787.4907 | -0.012855 | -0.077255 | -0.0644 | -0.053 | -830 | 0.053 | 830 | -0.0027814 | -197.4507 | -149.8963 | -166.5009 | -187.868 | -189.0474 | -187.868 | -189.0474 | -189.0474 | -239.6913 | 194.28 | -200.72 | -200.72 | -6.0397 | 30.568 | -56.8799 | -38.9713 | -0.10598 | -0.5471 | 0.9821 | 6.6518 | -3.4395 | 2.2302
|  |  | 5.44 | -510.24 | -1520.6328 | -78376.6936 | -0.014456 | -0.086764 | -0.072308 | -0.053 | -830 | 0.053 | 830 | -0.0032102 | -220.4139 | -166.0527 | -187.4651 | -213.8109 | -214.5985 | -213.8109 | -214.5985 | -214.5985 | -232.3523 | 193.8846 | -201.1154 | -201.1154 | 19.3818 | 25.4215 | -88.1168 | -31.2369 | -0.029976 | -0.40721 | 4.2353 | 7.337 | -0.86709 | 2.2346
|  |  | 5.46 | -592.32 | -1467.1963 | -84311.9709 | -0.014245 | -0.093328 | -0.079083 | -0.053 | -830 | 0.053 | 830 | -0.0035069 | -210.4755 | -157.7329 | -180.0855 | -211.341 | -211.2399 | -210.4755 | -210.4755 | -210.4755 | -228.2154 | 193.5458 | -201.4542 | -201.4542 | 46.143 | 26.7612 | -114.8781 | -26.7612 | 0.076354 | -0.25223 | 3.8889 | 8.1616 | -2.0343 | 2.2384
|  |  | 5.48 | -675.44 | -1194.7579 | -87308.1437 | -0.012239 | -0.096634 | -0.084395 | -0.053 | -830 | 0.053 | 830 | -0.0035069 | -171.1517 | -128.2631 | -146.4395 | -179.4321 | -178.4028 | -171.1517 | -171.1517 | -171.1517 | -222.7013 | 193.2803 | -201.7197 | -201.7197 | 67.1246 | 20.9816 | -135.8596 | -20.9816 | 0.14415 | -0.080653 | 0.92335 | 8.9957 | -5.8311 | 2.2413
|  |  | 5.5 | -760.63 | -843.6639 | -87063.9904 | -0.0095129 | -0.096352 | -0.086839 | -0.053 | -830 | 0.053 | 830 | -0.0035069 | -117.7185 | -88.2197 | -100.7215 | -129.316 | -127.0864 | -117.7185 | -117.7185 | -117.7185 | -211.4959 | 193.1581 | -201.8419 | -201.8419 | 76.7786 | 9.6539 | -145.5136 | -9.6539 | 0.13761 | 0.10779 | -2.4817 | 9.849 | -10.088 | 2.2427
|  |  | 5.52 | -817.82 | -587.8896 | -83299.4014 | -0.007404 | -0.092178 | -0.084774 | -0.053 | -830 | 0.053 | 830 | -0.0035069 | -76.3842 | -57.2432 | -65.3553 | -85.7469 | -83.1766 | -76.3842 | -76.3842 | -76.3842 | -193.5827 | 193.2613 | -201.7387 | -193.5827 | 76.7786 | -1.1369e-13 | -145.5136 | 0 | 0.073276 | 0.30958 | -3.952 | 10.3291 | -12.1302 | 2.1509
|  |  | 5.54 | -809.9 | -512.9626 | -75874.9285 | -0.0065697 | -0.083962 | -0.077392 | -0.053 | -830 | 0.053 | 830 | -0.0035069 | -60.0316 | -44.9884 | -51.3638 | -63.865 | -62.5945 | -60.0316 | -60.0316 | -60.0316 | -164.0536 | 193.6304 | -201.3696 | -164.0536 | 76.7786 | 0 | -145.5136 | 0 | 0.010155 | 0.51208 | -2.3601 | 9.9218 | -10.4591 | 1.8228
|  |  | 5.56 | -702.8 | -549.4257 | -64967.8633 | -0.0064784 | -0.071896 | -0.065417 | -0.053 | -830 | 0.053 | 830 | -0.0035069 | -58.2416 | -43.6469 | -49.8322 | -58.6671 | -58.5171 | -58.2416 | -58.2416 | -58.2416 | -116.1559 | 194.2291 | -200.7709 | -116.1559 | 76.7786 | 0 | -145.5136 | 0 | -0.0010224 | 0.69449 | 1.2423 | 8.3186 | -5.7857 | 1.2906
|  |  | 5.58 | -520.53 | -544.9662 | -51133.7475 | -0.00597 | -0.05659 | -0.05062 | -0.053 | -830 | 0.053 | 830 | -0.0035069 | -48.2775 | -36.1797 | -41.3068 | -50.6496 | -49.8081 | -48.2775 | -48.2775 | -48.2775 | -56.9675 | 194.969 | -200.031 | -56.9675 | 76.7786 | 0 | -145.5136 | 0 | 0.051859 | 0.83606 | 4.0459 | 5.8383 | -1.1594 | 0.63297
|  |  | 5.6 | -345.14 | -372.0604 | -35191.6617 | -0.0040855 | -0.038947 | -0.034861 | -0.053 | -830 | 0.053 | 830 | -0.0035069 | -11.341 | -8.4991 | -9.7035 | -20.2102 | -16.9535 | -11.341 | -11.341 | -11.341 | 6.068 | 195.7569 | -199.2431 | 6.068 | 76.7786 | 0 | -145.5136 | 0 | 0.13659 | 0.92828 | 4.4274 | 3.384 | 0.97598 | -0.067422
|  |  | 5.62 | -207.63 | -8.7812 | -17997.2519 | -0.00068442 | -0.019911 | -0.019227 | -0.053 | -830 | 0.053 | 830 | -0.0035069 | 55.3204 | 41.4577 | 47.3328 | 38.7851 | 45.5815 | 41.4577 | 47.3328 | 41.4577 | 68.6053 | 196.5386 | -198.4614 | 68.6053 | 90.6412 | 13.8626 | -145.5136 | 0 | 0.21664 | 0.97526 | 2.2782 | 1.314 | 0.20193 | -0.76228
|  |  | 5.64 | -96.43 | 496.2125 | -306.1163 | 0.0038307 | -0.00032167 | -0.0041524 | -0.053 | -830 | 0.053 | 830 | -0.0027996 | 129.954 | 98.6235 | 109.6238 | 107.7779 | 116.6692 | 107.7779 | 116.6692 | 107.7779 | 128.9041 | 197.2924 | -197.7076 | 128.9041 | 112.8173 | 22.1761 | -145.5136 | 0 | 0.25587 | 0.98372 | -0.43495 | -0.46797 | -1.3992 | -1.4323
|  |  | 5.66 | -19.29 | 1040.9814 | 17247.205 | 0.008649 | 0.019117 | 0.010468 | -0.053 | -830 | 0.053 | 830 | -0.0016682 | 202.2165 | 156.6405 | 166.8215 | 178.5513 | 187.2858 | 178.5513 | 187.2858 | 178.5513 | 187.3858 | 198.0234 | -196.9766 | 187.3858 | 136.4825 | 23.6652 | -145.5136 | 0 | 0.24837 | 0.96015 | -2.5332 | -1.8892 | -2.7261 | -2.0821
|  |  | 5.68 | 22.31 | 1532.907 | 34152.4131 | 0.013036 | 0.037837 | 0.024801 | -0.053 | -830 | 0.053 | 830 | -0.00046077 | 264.5372 | 209.5432 | 213.2186 | 242.9902 | 250.3214 | 242.9902 | 250.3214 | 242.9902 | 244.7171 | 198.74 | -196.26 | 198.74 | 112.0525 | -24.43 | -99.5366 | 45.977 | 0.1672 | 0.91695 | -3.2941 | -2.4313 | -3.071 | -2.2082
|  |  | 5.7 | 69.88 | 1792.4843 | 50176.972 | 0.015594 | 0.055575 | 0.03998 | -0.053 | -830 | 0.053 | 830 | 0.00063857 | 293.1322 | 237.0686 | 231.424 | 280.5672 | 284.5583 | 280.5672 | 284.5583 | 280.5672 | 259.4574 | 199.499 | -195.501 | 199.499 | 64.6591 | -47.3934 | -39.5782 | 59.9584 | 0.04375 | 0.86348 | -4.6075 | -2.9155 | -3.9087 | -2.2167
|  |  | 5.72 | 148.42 | 1740.4484 | 65124.094 | 0.015703 | 0.072109 | 0.056406 | -0.053 | -830 | 0.053 | 830 | 0.0012796 | 282.7068 | 231.471 | 220.5572 | 282.1706 | 282.3346 | 282.1706 | 282.3346 | 282.1706 | 265.202 | 200.3203 | -194.6797 | 200.3203 | 0.31353 | -64.3456 | 25.3035 | 64.8817 | -0.093767 | 0.79722 | -3.1117 | -3.71 | -1.6275 | -2.2258
|  |  | 5.74 | 224.07 | 1412.2895 | 78738.2237 | 0.013629 | 0.08716 | 0.073531 | -0.053 | -830 | 0.053 | 830 | 0.001307 | 241.5209 | 197.8541 | 188.3306 | 251.7072 | 248.5973 | 241.5209 | 241.5209 | 241.5209 | 268.819 | 201.1765 | -193.8235 | 201.1765 | -67.3289 | -67.6424 | 92.946 | 67.6424 | -0.17769 | 0.71536 | 1.0614 | -4.476 | 3.3021 | -2.2353
|  |  | 5.76 | 278.16 | 989.4223 | 90760.3993 | 0.010768 | 0.10045 | 0.089678 | -0.053 | -830 | 0.053 | 830 | 0.001307 | 185.433 | 151.9068 | 144.595 | 198.7476 | 195.5008 | 185.433 | 185.433 | 185.433 | 265.7679 | 201.9839 | -193.0161 | 201.9839 | -131.1128 | -63.7839 | 156.7299 | 63.7839 | -0.16888 | 0.62034 | 5.799 | -5.0259 | 8.5806 | -2.2443
|  |  | 5.78 | 324.15 | 684.3322 | 100980.5532 | 0.0087562 | 0.11174 | 0.10299 | -0.053 | -830 | 0.053 | 830 | 0.001307 | 146.0049 | 119.6073 | 113.8502 | 154.7304 | 153.3999 | 146.0049 | 146.0049 | 146.0049 | 255.2168 | 202.6493 | -192.3507 | 202.6493 | -183.6803 | -52.5675 | 209.2974 | 52.5675 | -0.082065 | 0.51515 | 7.8107 | -5.4932 | 11.0522 | -2.2517
|  |  | 5.8 | 336.91 | 616.6681 | 109253.0768 | 0.0085158 | 0.12089 | 0.11238 | -0.053 | -830 | 0.053 | 830 | 0.001307 | 141.2923 | 115.7468 | 110.1755 | 142.2878 | 142.205 | 141.2923 | 141.2923 | 141.2923 | 240.2109 | 203.1189 | -191.8811 | 203.1189 | -220.7724 | -37.0921 | 246.3894 | 37.0921 | 0.022896 | 0.40396 | 6.1627 | -5.626 | 9.5318 | -2.2569
|  |  | 5.82 | 304.92 | 756.7037 | 115540.5239 | 0.0098152 | 0.12785 | 0.11804 | -0.053 | -830 | 0.053 | 830 | 0.001307 | 166.7601 | 136.6099 | 130.0344 | 161.4093 | 161.8086 | 161.4093 | 161.8086 | 161.4093 | 225.7649 | 203.4019 | -191.5981 | 203.4019 | -237.7846 | -17.0123 | 268.7524 | 22.363 | 0.090931 | 0.29461 | 2.2357 | -5.3092 | 5.2849 | -2.26
|  |  | 5.84 | 260.52 | 981.9568 | 119927.8204 | 0.011709 | 0.13272 | 0.12101 | -0.053 | -830 | 0.053 | 830 | 0.00158 | 198.5309 | 163.5001 | 154.0341 | 190.7317 | 191.3016 | 190.7317 | 191.3016 | 190.7317 | 215.2724 | 203.5503 | -191.4497 | 203.5503 | -241.7075 | -3.9229 | 280.4745 | 11.7221 | 0.094749 | 0.19285 | -1.4862 | -4.8669 | 1.119 | -2.2617
|  |  | 5.86 | 206.52 | 1154.0666 | 122571.6836 | 0.013132 | 0.13565 | 0.12251 | -0.053 | -830 | 0.053 | 830 | 0.0019779 | 218.6198 | 181.4484 | 168.3927 | 212.7606 | 213.1762 | 212.7606 | 213.1762 | 212.7606 | 209.5826 | 203.6257 | -191.3743 | 203.6257 | -241.8052 | -0.097609 | 286.4314 | 5.9568 | 0.047444 | 0.1009 | -3.2352 | -4.3277 | -1.17 | -2.2625
|  |  | 5.88 | 117.72 | 1198.3527 | 123688.8919 | 0.013513 | 0.13688 | 0.12337 | -0.053 | -830 | 0.053 | 830 | 0.0022768 | 220.2298 | 183.862 | 168.7155 | 218.6605 | 218.7695 | 218.6605 | 218.7695 | 218.6605 | 207.0515 | 203.6685 | -191.3315 | 203.6685 | -243.6189 | -1.8137 | 289.8144 | 3.383 | -0.011053 | 0.023225 | -2.4445 | -3.4402 | -1.2673 | -2.263
|  |  | 5.9 | 7.8 | 1135.4108 | 123586.6421 | 0.013022 | 0.13677 | 0.12375 | -0.053 | -830 | 0.053 | 830 | 0.0023569 | 209.0421 | 174.7977 | 159.9131 | 211.0629 | 210.9235 | 209.0421 | 209.0421 | 209.0421 | 205.1704 | 203.6873 | -191.3127 | 203.6873 | -245.1019 | -1.4831 | 291.2974 | 1.4831 | -0.039425 | -0.034588 | -0.25367 | -2.3412 | -0.17567 | -2.2632
|  |  | 5.92 | -70.68 | 1053.5298 | 122613.2671 | 0.012355 | 0.13569 | 0.12333 | -0.053 | -830 | 0.053 | 830 | 0.0023569 | 195.9654 | 163.8631 | 149.9096 | 198.6791 | 198.5422 | 195.9654 | 195.9654 | 195.9654 | 202.0373 | 203.6667 | -191.3333 | 202.0373 | -245.1019 | 0 | 291.2974 | 0 | -0.027293 | -0.073381 | 1.4668 | -1.5381 | 0.76003 | -2.2449
|  |  | 5.94 | -99.72 | 1028.1271 | 121041.695 | 0.012105 | 0.13395 | 0.12184 | -0.053 | -830 | 0.053 | 830 | 0.0023569 | 191.0561 | 159.7581 | 146.1541 | 192.0582 | 192.0334 | 191.0561 | 191.0561 | 191.0561 | 196.0808 | 203.5922 | -191.4078 | 196.0808 | -245.1019 | 0 | 291.2974 | 0 | 0.002246 | -0.10058 | 1.4871 | -1.1815 | 0.48989 | -2.1787
|  |  | 5.96 | -117.81 | 1064.4216 | 119034.9366 | 0.012317 | 0.13173 | 0.11941 | -0.053 | -830 | 0.053 | 830 | 0.0023569 | 195.2156 | 163.2362 | 149.3361 | 194.3718 | 194.3844 | 194.3718 | 194.3844 | 194.3718 | 186.3563 | 203.4707 | -191.5293 | 186.3563 | -244.2581 | 0.84381 | 291.2974 | 0 | 0.019775 | -0.12132 | 0.1867 | -0.89253 | -0.9914 | -2.0706
|  |  | 5.98 | -142.2 | 1113.1504 | 116712.5391 | 0.012615 | 0.12916 | 0.11655 | -0.053 | -830 | 0.053 | 830 | 0.0024 | 200.206 | 167.5515 | 153.0346 | 199.0225 | 199.0401 | 199.0225 | 199.0401 | 199.0225 | 174.8948 | 203.3274 | -191.6726 | 174.8948 | -243.0746 | 1.1835 | 291.2974 | 0 | 0.011112 | -0.13545 | -1.164 | -0.52128 | -2.586 | -1.9433
|  |  | 6 | -155.84 | 1115.8135 | 114192.8074 | 0.012549 | 0.12638 | 0.11383 | -0.053 | -830 | 0.053 | 830 | 0.0024603 | 197.7349 | 165.6812 | 150.9812 | 197.9961 | 197.9922 | 197.7349 | 197.7349 | 197.7349 | 164.0071 | 203.1913 | -191.8087 | 164.0071 | -243.0746 | 0 | 291.2974 | 0 | -0.017681 | -0.14331 | -1.7154 | -0.2639 | -3.2738 | -1.8223
|  |  | 6.02 | -162.06 | 1044.7856 | 111571.3932 | 0.011909 | 0.12347 | 0.11156 | -0.053 | -830 | 0.053 | 830 | 0.0024603 | 185.1984 | 155.1769 | 141.4089 | 187.7375 | 187.7064 | 185.1984 | 185.1984 | 185.1984 | 154.9551 | 203.0782 | -191.9218 | 154.9551 | -243.0746 | 0 | 291.2974 | 0 | -0.04628 | -0.14696 | -1.1446 | -0.10112 | -2.7652 | -1.7217
|  |  | 6.04 | -178.86 | 925.8301 | 108923.0966 | 0.010898 | 0.12054 | 0.10964 | -0.053 | -830 | 0.053 | 830 | 0.0024603 | 165.3722 | 138.5646 | 126.2705 | 169.3252 | 169.3776 | 165.3722 | 165.3722 | 165.3722 | 147.2653 | 202.982 | -192.018 | 147.2653 | -243.0746 | 0 | 291.2974 | 0 | -0.054874 | -0.14644 | 0.2852 | 0.15232 | -1.5034 | -1.6363
|  |  | 6.06 | -187.59 | 816.5132 | 106322.3719 | 0.0099624 | 0.11766 | 0.10769 | -0.053 | -830 | 0.053 | 830 | 0.0024603 | 147.0402 | 123.2043 | 112.2731 | 150.6075 | 150.8024 | 147.0402 | 147.0402 | 147.0402 | 139.4823 | 202.8847 | -192.1153 | 139.4823 | -243.0746 | 0 | 291.2974 | 0 | -0.038656 | -0.14166 | 1.3366 | 0.3261 | -0.53932 | -1.5498
|  |  | 6.08 | -174.44 | 760.2878 | 103819.3502 | 0.0094414 | 0.11489 | 0.10544 | -0.053 | -830 | 0.053 | 830 | 0.0024603 | 136.8291 | 114.6485 | 104.4764 | 138.7729 | 138.9558 | 136.8291 | 136.8291 | 136.8291 | 130.4816 | 202.7722 | -192.2278 | 130.4816 | -243.0746 | 0 | 291.2974 | 0 | -0.013441 | -0.13545 | 1.1849 | 0.2946 | -0.55948 | -1.4498
|  |  | 6.1 | -130.01 | 751.1553 | 101394.2339 | 0.0092877 | 0.1122 | 0.10292 | -0.053 | -830 | 0.053 | 830 | 0.0024603 | 133.8154 | 112.1233 | 102.1752 | 134.3823 | 134.4483 | 133.8154 | 133.8154 | 133.8154 | 120.3634 | 202.6458 | -192.3542 | 120.3634 | -243.0746 | 0 | 291.2974 | 0 | -0.0019348 | -0.13288 | -0.034274 | -0.037271 | -1.3344 | -1.3374
|  |  | 6.12 | -38.78 | 737.2606 | 98913.5802 | 0.0090951 | 0.10946 | 0.10036 | -0.053 | -830 | 0.053 | 830 | 0.0024603 | 130.0419 | 108.9615 | 99.2939 | 130.7492 | 130.8364 | 130.0419 | 130.0419 | 130.0419 | 110.1537 | 202.5181 | -192.4819 | 110.1537 | -243.0746 | 0 | 291.2974 | 0 | -0.017318 | -0.14161 | -1.504 | -0.83613 | -1.8918 | -1.2239
|  |  | 6.14 | 44.16 | 662.3104 | 96139.3807 | 0.0084199 | 0.10639 | 0.097966 | -0.053 | -830 | 0.053 | 830 | 0.0024603 | 116.8078 | 97.8727 | 89.189 | 119.2773 | 119.6026 | 116.8078 | 116.8078 | 116.8078 | 100.5674 | 202.3983 | -192.6017 | 100.5674 | -243.0746 | 0 | 291.2974 | 0 | -0.050203 | -0.16557 | -1.7845 | -1.559 | -1.3429 | -1.1174
|  |  | 6.16 | 77.38 | 517.269 | 92848.6836 | 0.0071845 | 0.10274 | 0.095556 | -0.053 | -830 | 0.053 | 830 | 0.0024603 | 92.5924 | 77.5827 | 70.6992 | 97.0426 | 97.7625 | 92.5924 | 92.5924 | 92.5924 | 90.9268 | 202.2778 | -192.7222 | 90.9268 | -243.0746 | 0 | 291.2974 | 0 | -0.073345 | -0.199 | -0.52963 | -1.7841 | 0.24417 | -1.0103
|  |  | 6.18 | 108 | 348.7108 | 88918.0512 | 0.005745 | 0.098386 | 0.092641 | -0.053 | -830 | 0.053 | 830 | 0.0024603 | 64.3793 | 53.9431 | 49.1571 | 69.4244 | 70.5266 | 64.3793 | 64.3793 | 64.3793 | 79.2669 | 202.1321 | -192.8679 | 79.2669 | -243.0746 | 0 | 291.2974 | 0 | -0.0706 | -0.23644 | 0.80412 | -1.9607 | 1.8841 | -0.88074
|  |  | 6.2 | 126.96 | 213.7908 | 84292.0451 | 0.0045421 | 0.093264 | 0.088721 | -0.053 | -830 | 0.053 | 830 | 0.0024603 | 40.8031 | 34.1888 | 31.1554 | 44.8906 | 46.066 | 40.8031 | 40.8031 | 40.8031 | 63.5881 | 201.9361 | -193.0639 | 63.5881 | -243.0746 | 0 | 291.2974 | 0 | -0.049687 | -0.27581 | 1.2871 | -1.9761 | 2.5567 | -0.70653
|  |  | 6.22 | 87.43 | 138.5476 | 79007.2717 | 0.0037787 | 0.087414 | 0.083635 | -0.053 | -830 | 0.053 | 830 | 0.0024603 | 25.8391 | 21.6504 | 19.7295 | 28.369 | 29.2493 | 25.8391 | 25.8391 | 25.8391 | 43.2445 | 201.6818 | -193.3182 | 43.2445 | -243.0746 | 0 | 291.2974 | 0 | -0.02666 | -0.30912 | 1.0155 | -1.3548 | 1.8898 | -0.48049
|  |  | 6.24 | 24.79 | 108.8159 | 73255.5714 | 0.0033515 | 0.08105 | 0.077698 | -0.053 | -830 | 0.053 | 830 | 0.0024603 | 17.4667 | 14.6353 | 13.3368 | 18.8603 | 19.4004 | 17.4667 | 17.4667 | 17.4667 | 19.4956 | 201.3849 | -193.6151 | 19.4956 | -243.0746 | 0 | 291.2974 | 0 | -0.016056 | -0.32732 | 0.044899 | -0.46452 | 0.2928 | -0.21662
|  |  | 6.26 | -8.67 | 79.1498 | 67310.3828 | 0.0029182 | 0.074471 | 0.071553 | -0.053 | -830 | 0.053 | 830 | 0.0024603 | 8.9744 | 7.5196 | 6.8524 | 10.3758 | 10.9506 | 8.9744 | 8.9744 | 8.9744 | -5.0851 | 201.0777 | -193.9223 | -5.0851 | -243.0746 | 0 | 291.2974 | 0 | -0.027272 | -0.33053 | -1.1665 | 0.1432 | -1.2532 | 0.056501
|  |  | 6.28 | -2.51 | -2.3956 | 61381.0887 | 0.0020839 | 0.067909 | 0.065825 | -0.053 | -830 | 0.053 | 830 | 0.0024603 | -7.3785 | -6.1824 | -5.6339 | -4.7034 | -3.5436 | -6.1824 | -5.6339 | -5.6339 | -27.9984 | 200.7912 | -194.2088 | -27.9984 | -244.8192 | -1.7446 | 291.2974 | 0 | -0.057813 | -0.32574 | -1.724 | 0.33619 | -1.7491 | 0.31109
|  |  | 6.3 | 41.74 | -165.0386 | 55538.543 | 0.00062475 | 0.061439 | 0.060814 | -0.053 | -830 | 0.053 | 830 | 0.0023713 | -34.2331 | -28.6333 | -26.1808 | -29.5813 | -27.4709 | -29.5813 | -27.4709 | -27.4709 | -48.0396 | 200.5407 | -194.4593 | -48.0396 | -251.5814 | -6.7622 | 291.2974 | 0 | -0.094504 | -0.32121 | -1.3111 | 0.11637 | -0.8937 | 0.53377
|  |  | 6.32 | 95.29 | -402.5479 | 49729.5217 | -0.0014128 | 0.055004 | 0.056417 | -0.053 | -830 | 0.053 | 830 | 0.0020263 | -67.4065 | -55.9987 | -51.8744 | -60.8287 | -57.9638 | -60.8287 | -57.9638 | -57.9638 | -65.6292 | 200.3209 | -194.6791 | -65.6292 | -261.024 | -9.4426 | 291.2974 | 0 | -0.11819 | -0.32228 | -0.17232 | -0.22369 | 0.78058 | 0.72921
|  |  | 6.34 | 123.28 | -667.2646 | 43862.9772 | -0.0036629 | 0.048505 | 0.052168 | -0.053 | -830 | 0.053 | 830 | 0.0015446 | -102.0661 | -83.9986 | -79.2414 | -94.6835 | -91.6383 | -94.6835 | -91.6383 | -91.6383 | -82.6267 | 200.1084 | -194.8916 | -82.6267 | -271.4518 | -10.4278 | 291.2974 | 0 | -0.1167 | -0.32767 | 1.2995 | -0.31473 | 2.5323 | 0.91807
|  |  | 6.36 | 143.4 | -899.5244 | 37890.2145 | -0.0056654 | 0.041889 | 0.047554 | -0.053 | -830 | 0.053 | 830 | 0.0010125 | -130.8873 | -106.6156 | -102.6183 | -124.2095 | -121.607 | -124.2095 | -121.607 | -121.607 | -101.0803 | 199.8777 | -195.1223 | -101.0803 | -280.7321 | -9.2803 | 291.2974 | 0 | -0.092343 | -0.33392 | 2.0058 | -0.31089 | 3.4398 | 1.1231
|  |  | 6.38 | 178.8 | -1066.6766 | 31791.7809 | -0.0071682 | 0.035136 | 0.042304 | -0.053 | -830 | 0.053 | 830 | 0.00053905 | -151.0621 | -121.9386 | -119.4832 | -145.984 | -144.0975 | -145.984 | -144.0975 | -144.0975 | -122.0799 | 199.6152 | -195.3848 | -122.0799 | -287.6967 | -6.9646 | 291.2974 | 0 | -0.064533 | -0.34135 | 1.4281 | -0.43156 | 3.2161 | 1.3564
|  |  | 6.4 | 223.95 | -1185.4535 | 25529.2119 | -0.0083022 | 0.028204 | 0.036506 | -0.053 | -830 | 0.053 | 830 | 0.00018371 | -166.3231 | -133.3542 | -132.4329 | -162.4558 | -161.068 | -162.4558 | -161.068 | -161.068 | -145.2746 | 199.3253 | -195.6747 | -145.2746 | -292.9518 | -5.2552 | 291.2974 | 0 | -0.053839 | -0.35192 | 0.13401 | -0.62534 | 2.3735 | 1.6142
|  |  | 6.42 | 266.5 | -1305.6633 | 19043.8612 | -0.0094548 | 0.021024 | 0.030479 | -0.053 | -830 | 0.053 | 830 | -8.441e-05 | -183.6605 | -146.5112 | -146.9786 | -179.7033 | -178.3186 | -179.7033 | -178.3186 | -178.3186 | -169.3805 | 199.024 | -195.976 | -169.3805 | -298.2938 | -5.3419 | 291.2974 | 0 | -0.066488 | -0.366 | -0.89806 | -0.78299 | 1.7669 | 1.882
|  |  | 6.44 | 294.84 | -1471.8885 | 12289.4215 | -0.010973 | 0.013546 | 0.024519 | -0.053 | -830 | 0.053 | 830 | -0.00035696 | -208.0734 | -165.1382 | -167.3777 | -202.828 | -201.038 | -202.828 | -201.038 | -201.038 | -193.2219 | 198.7259 | -196.2741 | -193.2219 | -305.3292 | -7.0354 | 291.2974 | 0 | -0.091985 | -0.38184 | -0.9921 | -0.80149 | 1.9563 | 2.1469
|  |  | 6.46 | 295.71 | -1692.6855 | 5271.1683 | -0.012923 | 0.0057738 | 0.018696 | -0.053 | -830 | 0.053 | 830 | -0.00071591 | -239.2497 | -188.6125 | -193.7778 | -232.4589 | -230.2147 | -232.4589 | -230.2147 | -230.2147 | -216.5123 | 198.4348 | -196.5652 | -196.5652 | -294.4172 | 10.912 | 271.3503 | -19.9471 | -0.09264 | -0.39759 | -0.096371 | -0.77304 | 2.8607 | 2.1841
|  |  | 6.48 | 264.14 | -1876.8808 | -1996.1842 | -0.014597 | -0.0022728 | 0.012325 | -0.053 | -830 | 0.053 | 830 | -0.0011769 | -263.0404 | -205.6035 | -214.9418 | -257.1497 | -255.2788 | -257.1497 | -255.2788 | -255.2788 | -222.0521 | 198.1162 | -196.8838 | -196.8838 | -277.0103 | 17.4068 | 246.182 | -25.1684 | -0.058354 | -0.40986 | 1.893 | -0.4538 | 4.5344 | 2.1876
|  |  | 6.5 | 218.3 | -1941.3625 | -9414.0626 | -0.015351 | -0.010482 | 0.0048688 | -0.053 | -830 | 0.053 | 830 | -0.0015729 | -270.0422 | -209.5448 | -222.3624 | -267.372 | -266.5514 | -267.372 | -266.5514 | -266.5514 | -226.7066 | 197.7434 | -197.2566 | -197.2566 | -251.051 | 25.9594 | 216.7319 | -29.4501 | 0.007614 | -0.41431 | 2.2702 | 0.0087395 | 4.4532 | 2.1917
|  |  | 6.52 | 177.96 | -1851.5076 | -16833.7447 | -0.014909 | -0.018687 | -0.0037783 | -0.053 | -830 | 0.053 | 830 | -0.001751 | -257.8995 | -199.4714 | -213.1017 | -259.4696 | -259.9452 | -257.8995 | -257.8995 | -257.8995 | -231.8449 | 197.3111 | -197.6889 | -197.6889 | -216.895 | 34.156 | 182.5759 | -34.156 | 0.068873 | -0.41005 | 0.65364 | 0.41694 | 2.4332 | 2.1965
|  |  | 6.54 | 137.24 | -1656.8811 | -24102.9852 | -0.013651 | -0.026723 | -0.013072 | -0.053 | -830 | 0.053 | 830 | -0.001751 | -233.2502 | -180.4065 | -192.734 | -237.7526 | -239.0109 | -233.2502 | -233.2502 | -233.2502 | -234.8619 | 196.8464 | -198.1536 | -198.1536 | -180.1866 | 36.7083 | 145.8676 | -36.7083 | 0.09165 | -0.39759 | -1.8174 | 0.82931 | -0.44498 | 2.2017
|  |  | 6.56 | 90.96 | -1460.622 | -31068.6714 | -0.012371 | -0.034423 | -0.022052 | -0.053 | -830 | 0.053 | 830 | -0.001751 | -208.1494 | -160.9924 | -171.9933 | -212.8208 | -213.8282 | -208.1494 | -208.1494 | -208.1494 | -234.0751 | 196.3974 | -198.6026 | -198.6026 | -144.7141 | 35.4725 | 110.395 | -35.4725 | 0.070007 | -0.37633 | -3.6725 | 1.2971 | -2.7629 | 2.2067
|  |  | 6.58 | 55.7 | -1349.4366 | -37577.3212 | -0.011733 | -0.04162 | -0.029887 | -0.053 | -830 | 0.053 | 830 | -0.001751 | -195.6495 | -151.3244 | -161.6647 | -198.0214 | -198.3883 | -195.6495 | -195.6495 | -195.6495 | -229.9416 | 196.0057 | -198.9943 | -198.9943 | -113.7668 | 30.9473 | 79.4477 | -30.9473 | 0.023075 | -0.34681 | -3.922 | 1.654 | -3.365 | 2.211
|  |  | 6.6 | 46.61 | -1349.2211 | -43514.0667 | -0.011935 | -0.048188 | -0.036253 | -0.053 | -830 | 0.053 | 830 | -0.001751 | -199.6024 | -154.3818 | -164.931 | -198.845 | -198.7497 | -198.845 | -198.7497 | -198.7497 | -224.46 | 195.6873 | -199.3127 | -199.3127 | -89.4722 | 24.2946 | 54.3004 | -25.1473 | -0.020236 | -0.31279 | -2.6867 | 1.7485 | -2.2206 | 2.2146
|  |  | 6.62 | 50.05 | -1423.2616 | -48832.6345 | -0.01269 | -0.054075 | -0.041384 | -0.053 | -830 | 0.053 | 830 | -0.0017945 | -213.554 | -165.0414 | -176.609 | -210.7161 | -210.3604 | -210.7161 | -210.3604 | -210.3604 | -219.8382 | 195.4308 | -199.5692 | -199.5692 | -72.3968 | 17.0754 | 34.0314 | -20.269 | -0.039126 | -0.27813 | -0.8031 | 1.7169 | -0.3026 | 2.2174
|  |  | 6.64 | 38.9 | -1504.8341 | -53519.9745 | -0.013482 | -0.059263 | -0.045781 | -0.053 | -830 | 0.053 | 830 | -0.0019574 | -225.8837 | -174.0526 | -187.402 | -222.9037 | -222.535 | -222.9037 | -222.535 | -222.535 | -217.1557 | 195.2109 | -199.7891 | -199.7891 | -58.3788 | 14.0179 | 16.6648 | -17.3666 | -0.0268 | -0.24266 | 0.7215 | 1.8309 | 1.1105 | 2.2199
|  |  | 6.66 | 32.8 | -1533.2542 | -57552.7433 | -0.01384 | -0.063726 | -0.049886 | -0.053 | -830 | 0.053 | 830 | -0.0021283 | -229.5544 | -176.3329 | -191.087 | -228.2049 | -228.0402 | -228.2049 | -228.0402 | -228.0402 | -216.207 | 195.0057 | -199.9943 | -199.9943 | -43.6803 | 14.6985 | 0.45207 | -16.2127 | 0.004906 | -0.20541 | 1.0711 | 1.8942 | 1.3991 | 2.2222
|  |  | 6.68 | 60.19 | -1490.4291 | -60933.7559 | -0.013625 | -0.067465 | -0.05384 | -0.053 | -830 | 0.053 | 830 | -0.0022055 | -223.8124 | -171.6816 | -186.5906 | -224.6257 | -224.7244 | -223.8124 | -223.8124 | -223.8124 | -215.8135 | 194.808 | -200.192 | -200.192 | -28.0589 | 15.6215 | -15.1694 | -15.6215 | 0.031457 | -0.17024 | 0.11947 | 1.6225 | 0.72137 | 2.2244
|  |  | 6.7 | 85.36 | -1409.4741 | -63728.6865 | -0.013094 | -0.070554 | -0.057461 | -0.053 | -830 | 0.053 | 830 | -0.0022055 | -213.406 | -163.699 | -177.9148 | -215.4144 | -215.6386 | -213.406 | -213.406 | -213.406 | -214.6733 | 194.627 | -200.373 | -200.373 | -13.7586 | 14.3003 | -29.4697 | -14.3003 | 0.035179 | -0.14029 | -1.088 | 1.3728 | -0.23436 | 2.2264
|  |  | 6.72 | 87.31 | -1343.7242 | -66008.523 | -0.012663 | -0.073074 | -0.060412 | -0.053 | -830 | 0.053 | 830 | -0.0022055 | -204.9607 | -157.2209 | -170.8741 | -206.6038 | -206.7485 | -204.9607 | -204.9607 | -204.9607 | -212.1767 | 194.4794 | -200.5206 | -200.5206 | -2.1024 | 11.6561 | -41.1258 | -11.6561 | 0.018947 | -0.11301 | -1.628 | 1.3549 | -0.75485 | 2.228
|  |  | 6.74 | 63.51 | -1322.9589 | -67777.4181 | -0.012563 | -0.075031 | -0.062468 | -0.053 | -830 | 0.053 | 830 | -0.0022055 | -202.9977 | -155.715 | -169.2375 | -203.3821 | -203.4088 | -202.9977 | -202.9977 | -202.9977 | -208.7464 | 194.3766 | -200.6234 | -200.6234 | 6.0206 | 8.123 | -49.2488 | -8.123 | -0.0012395 | -0.083521 | -1.1523 | 1.594 | -0.51716 | 2.2291
|  |  | 6.76 | 48.56 | -1339.5117 | -68980.4206 | -0.012732 | -0.076362 | -0.06363 | -0.053 | -830 | 0.053 | 830 | -0.0022055 | -206.3168 | -158.261 | -172.0046 | -205.6658 | -205.6234 | -205.6658 | -205.6234 | -205.6234 | -205.2721 | 194.3185 | -200.6815 | -200.6815 | 9.9177 | 3.8972 | -53.8394 | -4.5905 | -0.012004 | -0.050139 | -0.28955 | 1.7442 | 0.19605 | 2.2298
|  |  | 6.78 | 77.92 | -1369.9376 | -69595.3921 | -0.012988 | -0.077044 | -0.064055 | -0.053 | -830 | 0.053 | 830 | -0.0022409 | -210.6526 | -161.4835 | -175.7417 | -209.666 | -209.602 | -209.666 | -209.602 | -209.602 | -202.3808 | 194.2972 | -200.7028 | -200.7028 | 10.5452 | 0.62743 | -55.5174 | -1.678 | -0.013061 | -0.018189 | 0.12504 | 1.4508 | 0.90424 | 2.23
|  |  | 6.8 | 104.95 | -1397.1362 | -69685.9675 | -0.013202 | -0.077145 | -0.063943 | -0.053 | -830 | 0.053 | 830 | -0.0022945 | -213.7894 | -163.7293 | -178.5473 | -212.9678 | -212.9147 | -212.9678 | -212.9147 | -212.9147 | -200.2527 | 194.3029 | -200.6971 | -200.2527 | 9.6704 | -0.87478 | -55.5174 | 0 | -0.0091322 | 0.0080748 | 0.34984 | 1.1755 | 1.3993 | 2.225
|  |  | 6.82 | 76.39 | -1407.3906 | -69303.3211 | -0.013268 | -0.076722 | -0.063453 | -0.053 | -830 | 0.053 | 830 | -0.0023391 | -214.2136 | -163.9218 | -179.0591 | -213.9587 | -213.9422 | -213.9587 | -213.9422 | -213.9422 | -198.2957 | 194.3273 | -200.6727 | -198.2957 | 9.399 | -0.27135 | -55.5174 | 0 | 0.002248 | 0.034224 | 0.81361 | 1.4394 | 1.5775 | 2.2033
|  |  | 6.84 | 62.55 | -1385.2411 | -68415.7439 | -0.013067 | -0.075739 | -0.062672 | -0.053 | -830 | 0.053 | 830 | -0.002353 | -209.9858 | -160.6464 | -175.5731 | -210.7623 | -210.8123 | -209.9858 | -209.9858 | -209.9858 | -195.1722 | 194.3664 | -200.6336 | -195.1722 | 9.399 | 0 | -55.5174 | 0 | 0.017938 | 0.064049 | 0.7554 | 1.5431 | 1.3809 | 2.1686
|  |  | 6.86 | 71.61 | -1333.1539 | -66993.268 | -0.012615 | -0.074163 | -0.061549 | -0.053 | -830 | 0.053 | 830 | -0.002353 | -201.1279 | -153.8698 | -168.1669 | -202.8717 | -202.969 | -201.1279 | -201.1279 | -201.1279 | -190.6778 | 194.4226 | -200.5774 | -190.6778 | 9.399 | -2.8422e-14 | -55.5174 | 0 | 0.027255 | 0.093505 | 0.17629 | 1.4025 | 0.89239 | 2.1186
|  |  | 6.88 | 3.47 | -1265.2516 | -64996.3968 | -0.012021 | -0.071952 | -0.059931 | -0.053 | -830 | 0.053 | 830 | -0.002353 | -189.485 | -144.9626 | -158.432 | -191.7928 | -191.8779 | -189.485 | -189.485 | -189.485 | -184.2077 | 194.5034 | -200.4966 | -184.2077 | 9.399 | 0 | -55.5174 | 0 | 0.032148 | 0.12765 | 0.313 | 2.0121 | 0.3477 | 2.0468
|  |  | 6.9 | -105.1 | -1180.2382 | -62238.7999 | -0.011268 | -0.068898 | -0.05763 | -0.053 | -830 | 0.053 | 830 | -0.002353 | -174.7352 | -133.6784 | -146.0994 | -177.6856 | -177.7226 | -174.7352 | -174.7352 | -174.7352 | -175.0028 | 194.6185 | -200.3815 | -175.0028 | 9.399 | 0 | -55.5174 | 0 | 0.043106 | 0.17773 | 0.78284 | 2.9955 | -0.26816 | 1.9445
|  |  | 6.92 | -136.91 | -1070.3598 | -58471.9158 | -0.010288 | -0.064727 | -0.054438 | -0.053 | -830 | 0.053 | 830 | -0.002353 | -155.5351 | -118.9897 | -130.0459 | -159.4207 | -159.3538 | -155.5351 | -155.5351 | -155.5351 | -162.2362 | 194.7781 | -200.2219 | -162.2362 | 9.399 | 0 | -55.5174 | 0 | 0.054853 | 0.2394 | 0.39182 | 3.1717 | -0.97728 | 1.8026
|  |  | 6.94 | -95.29 | -950.836 | -53629.2981 | -0.0091973 | -0.059365 | -0.050168 | -0.053 | -830 | 0.053 | 830 | -0.002353 | -134.1495 | -102.629 | -112.165 | -138.5443 | -138.3053 | -134.1495 | -134.1495 | -134.1495 | -145.1538 | 194.9916 | -200.0084 | -145.1538 | 9.399 | 0 | -55.5174 | 0 | 0.054257 | 0.29677 | -0.45137 | 2.5657 | -1.4043 | 1.6128
|  |  | 6.96 | -41.98 | -850.6026 | -47873.5422 | -0.0082243 | -0.052994 | -0.04477 | -0.053 | -830 | 0.053 | 830 | -0.002353 | -115.0776 | -88.0384 | -96.2186 | -119.0657 | -118.6915 | -115.0776 | -115.0776 | -115.0776 | -123.5608 | 195.2615 | -199.7385 | -123.5608 | 9.399 | -1.4211e-14 | -55.5174 | 0 | 0.043048 | 0.34036 | -0.66959 | 1.7927 | -1.0894 | 1.3729
|  |  | 6.98 | -19.88 | -775.2871 | -41444.3261 | -0.0074211 | -0.045878 | -0.038457 | -0.053 | -830 | 0.053 | 830 | -0.002353 | -99.3343 | -75.9942 | -83.0553 | -102.6787 | -102.2527 | -99.3343 | -99.3343 | -99.3343 | -98.3117 | 195.5771 | -199.4229 | -98.3117 | 9.399 | 0 | -55.5174 | 0 | 0.037275 | 0.3712 | 0.092322 | 1.2912 | -0.10648 | 1.0924
|  |  | 7 | -1.58 | -696.5453 | -34546.8753 | -0.0065753 | -0.038245 | -0.031669 | -0.053 | -830 | 0.053 | 830 | -0.002353 | -82.7568 | -63.3118 | -69.1945 | -86.3252 | -85.7756 | -82.7568 | -82.7568 | -82.7568 | -71.1602 | 195.9165 | -199.0835 | -71.1602 | 9.399 | 0 | -55.5174 | 0 | 0.047304 | 0.39217 | 0.91056 | 0.80647 | 0.89476 | 0.79067
|  |  | 7.02 | 29.12 | -581.4981 | -27370.2558 | -0.0054389 | -0.030301 | -0.024862 | -0.053 | -830 | 0.053 | 830 | -0.002353 | -60.4834 | -46.2719 | -50.5713 | -65.346 | -64.4656 | -60.4834 | -60.4834 | -60.4834 | -43.9307 | 196.2569 | -198.7431 | -43.9307 | 9.399 | 1.4211e-14 | -55.5174 | 0 | 0.066336 | 0.40221 | 0.99259 | 0.19692 | 1.2838 | 0.48812
|  |  | 7.04 | 29.36 | -421.5696 | -20095.3314 | -0.0039517 | -0.022247 | -0.018295 | -0.053 | -830 | 0.053 | 830 | -0.002353 | -31.3345 | -23.972 | -26.1994 | -37.8218 | -36.4214 | -31.3345 | -31.3345 | -31.3345 | -17.6632 | 196.5852 | -198.4148 | -17.6632 | 9.399 | 0 | -55.5174 | 0 | 0.082383 | 0.4032 | 0.61219 | -0.097342 | 0.90579 | 0.19626
|  |  | 7.06 | 30.71 | -235.4674 | -12856.4493 | -0.0022631 | -0.014232 | -0.011969 | -0.053 | -830 | 0.053 | 830 | -0.002353 | 1.7614 | 1.3475 | 1.4727 | -5.7967 | -3.8392 | 1.3475 | 1.4727 | 1.3475 | 7.6429 | 196.9016 | -198.0984 | 7.6429 | 9.8129 | 0.41386 | -55.5174 | 0 | 0.086865 | 0.39831 | -0.2028 | -0.39202 | 0.1043 | -0.084921
|  |  | 7.08 | 105.55 | -63.1604 | -5824.8357 | -0.00068844 | -0.0064464 | -0.005758 | -0.053 | -830 | 0.053 | 830 | -0.0023319 | 32.2112 | 24.652 | 26.9211 | 24.9593 | 27.1493 | 24.9593 | 27.1493 | 24.9593 | 32.4854 | 197.2121 | -197.7879 | 32.4854 | 17.0648 | 7.2519 | -55.5174 | 0 | 0.07747 | 0.38022 | -1.4166 | -1.4164 | -0.36108 | -0.36095
|  |  | 7.1 | 205.83 | 68.8949 | 673.9603 | 0.0005564 | 0.00074799 | 0.00019159 | -0.053 | -830 | 0.053 | 830 | -0.0019619 | 49.3581 | 38.0293 | 40.953 | 43.6252 | 45.3044 | 43.6252 | 45.3044 | 43.6252 | 56.2838 | 197.5096 | -197.4904 | 56.2838 | 22.7977 | 5.7329 | -55.5174 | 0 | 0.052443 | 0.33922 | -1.6236 | -2.6837 | 0.43472 | -0.62538
|  |  | 7.12 | 261.18 | 147.0222 | 6247.0702 | 0.0013521 | 0.0069165 | 0.0055644 | -0.053 | -830 | 0.053 | 830 | -0.0016694 | 59.2204 | 45.8722 | 48.8559 | 55.5561 | 56.6044 | 55.5561 | 56.6044 | 55.5561 | 77.775 | 197.7782 | -197.2218 | 77.775 | 26.462 | 3.6643 | -55.5174 | 0 | 0.030595 | 0.27763 | -0.90477 | -3.476 | 1.707 | -0.86417
|  |  | 7.14 | 244.67 | 198.6289 | 10633.5062 | 0.0019018 | 0.011771 | 0.0098693 | -0.053 | -830 | 0.053 | 830 | -0.0014824 | 66.3308 | 51.5562 | 54.5233 | 63.7991 | 64.5128 | 63.7991 | 64.5128 | 63.7991 | 94.9948 | 197.9935 | -197.0065 | 94.9948 | 28.9937 | 2.5317 | -55.5174 | 0 | 0.026776 | 0.20784 | 0.28557 | -3.5022 | 2.7323 | -1.0555
|  |  | 7.16 | 175.36 | 270.1958 | 13806.6712 | 0.0025645 | 0.015284 | 0.01272 | -0.053 | -830 | 0.053 | 830 | -0.0013533 | 76.7878 | 59.8258 | 62.961 | 73.7359 | 74.5877 | 73.7359 | 74.5877 | 73.7359 | 106.3963 | 198.136 | -196.864 | 106.3963 | 32.0456 | 3.0519 | -55.5174 | 0 | 0.042383 | 0.14346 | 0.98898 | -2.9358 | 2.7426 | -1.1822
|  |  | 7.18 | 106.89 | 389.1958 | 15922.1989 | 0.0035581 | 0.017629 | 0.014071 | -0.053 | -830 | 0.053 | 830 | -0.0011975 | 93.2113 | 72.8301 | 76.1974 | 88.6352 | 89.8971 | 88.6352 | 89.8971 | 88.6352 | 111.8001 | 198.2035 | -196.7965 | 111.8001 | 36.6216 | 4.576 | -55.5174 | 0 | 0.061315 | 0.090995 | 0.47522 | -2.3111 | 1.5441 | -1.2422
|  |  | 7.2 | 41.83 | 538.9929 | 17202.6534 | 0.0047616 | 0.019051 | 0.014289 | -0.053 | -830 | 0.053 | 830 | -0.00096407 | 112.2226 | 88.0639 | 91.327 | 106.6804 | 108.1819 | 106.6804 | 108.1819 | 106.6804 | 112.6733 | 198.2144 | -196.7856 | 112.6733 | 42.1638 | 5.5422 | -55.5174 | 0 | 0.064277 | 0.051181 | -0.69854 | -1.6702 | -0.28024 | -1.2519
|  |  | 7.22 | -30.32 | 673.1866 | 17888.2075 | 0.0058238 | 0.019814 | 0.01399 | -0.053 | -830 | 0.053 | 830 | -0.00068131 | 127.501 | 100.5802 | 103.1998 | 122.6089 | 123.9066 | 122.6089 | 123.9066 | 122.6089 | 111.4765 | 198.1995 | -196.8005 | 111.4765 | 47.056 | 4.8921 | -55.5174 | 0 | 0.046583 | 0.025125 | -1.5295 | -0.93543 | -1.8327 | -1.2386
|  |  | 7.24 | -124 | 754.9332 | 18256.3847 | 0.0064693 | 0.020224 | 0.013754 | -0.053 | -830 | 0.053 | 830 | -0.00043171 | 135.2589 | 107.1985 | 108.9592 | 132.2866 | 133.0608 | 132.2866 | 133.0608 | 132.2866 | 110.5354 | 198.1877 | -196.8123 | 110.5354 | 50.0283 | 2.9723 | -55.5174 | 0 | 0.020773 | 0.015889 | -1.3301 | 0.011829 | -2.5701 | -1.2282
|  |  | 7.26 | -240.64 | 786.6541 | 18649.4845 | 0.0067283 | 0.02066 | 0.013931 | -0.053 | -830 | 0.053 | 830 | -0.00028006 | 137.3633 | 109.1762 | 110.3362 | 136.1705 | 136.4778 | 136.1705 | 136.4778 | 136.1705 | 111.2433 | 198.1966 | -196.8034 | 111.2433 | 51.2211 | 1.1929 | -55.5174 | 0 | 0.0062582 | 0.027711 | -0.2332 | 1.1704 | -2.6396 | -1.236
|  |  | 7.28 | -352.88 | 807.5498 | 19459.9552 | 0.0069178 | 0.021557 | 0.014639 | -0.053 | -830 | 0.053 | 830 | -0.0002192 | 139.8849 | 111.3076 | 112.2321 | 139.0122 | 139.2361 | 139.0122 | 139.2361 | 139.0122 | 114.0747 | 198.232 | -196.768 | 114.0747 | 52.0939 | 0.87277 | -55.5174 | 0 | 0.01352 | 0.062027 | 0.87752 | 2.2613 | -2.6513 | -1.2675
|  |  | 7.3 | -441.35 | 863.3191 | 21063.1022 | 0.0074044 | 0.023333 | 0.015928 | -0.053 | -830 | 0.053 | 830 | -0.00017467 | 148.5499 | 118.3013 | 119.0837 | 146.3089 | 146.882 | 146.3089 | 146.882 | 146.3089 | 119.2304 | 198.2964 | -196.7036 | 119.2304 | 54.335 | 2.241 | -55.5174 | 0 | 0.037265 | 0.11553 | 1.2869 | 3.0887 | -3.1266 | -1.3248
|  |  | 7.32 | -509.97 | 976.7224 | 23760.3225 | 0.0083746 | 0.026321 | 0.017946 | -0.053 | -830 | 0.053 | 830 | -6.033e-05 | 165.3256 | 131.9448 | 132.2455 | 160.8573 | 161.9908 | 160.8573 | 161.9908 | 160.8573 | 127.3012 | 198.3973 | -196.6027 | 127.3012 | 58.8032 | 4.4683 | -55.5174 | 0 | 0.063991 | 0.18327 | 0.96684 | 3.6852 | -4.1329 | -1.4145
|  |  | 7.34 | -577.91 | 1142.1907 | 27783.6179 | 0.0097933 | 0.030777 | 0.020984 | -0.053 | -830 | 0.053 | 830 | 0.00016764 | 188.6638 | 151.2205 | 150.2668 | 182.1302 | 183.7613 | 182.1302 | 183.7613 | 182.1302 | 139.4537 | 198.5492 | -196.4508 | 139.4537 | 65.3368 | 6.5336 | -55.5174 | 0 | 0.084066 | 0.26242 | 0.42816 | 4.2296 | -5.3509 | -1.5495
|  |  | 7.36 | -659.44 | 1342.5794 | 33341.8054 | 0.011535 | 0.036934 | 0.025399 | -0.053 | -830 | 0.053 | 830 | 0.00050099 | 216.2654 | 174.4447 | 171.1777 | 208.2448 | 210.2019 | 208.2448 | 210.2019 | 208.2448 | 157.112 | 198.7699 | -196.2301 | 157.112 | 73.3574 | 8.0206 | -55.5174 | 0 | 0.097688 | 0.3532 | 0.18213 | 4.8487 | -6.4123 | -1.7457
|  |  | 7.38 | -727.29 | 1566.8439 | 40633.2171 | 0.013521 | 0.045008 | 0.031487 | -0.053 | -830 | 0.053 | 830 | 0.0009102 | 247.166 | 200.9362 | 194.1511 | 238.0209 | 240.1922 | 238.0209 | 240.1922 | 238.0209 | 181.4669 | 199.0744 | -195.9256 | 181.4669 | 82.5025 | 9.1451 | -55.5174 | 0 | 0.10955 | 0.45425 | 0.14666 | 5.2566 | -7.1262 | -2.0163
|  |  | 7.4 | -699.39 | 1806.9298 | 49730.8304 | 0.015691 | 0.055081 | 0.039391 | -0.053 | -830 | 0.053 | 830 | 0.0013768 | 280.5552 | 230.1417 | 218.4876 | 270.5611 | 272.8631 | 270.5611 | 272.8631 | 270.5611 | 213.0797 | 199.4695 | -195.5305 | 199.4695 | 78.8864 | -3.6161 | -41.9072 | 13.6102 | 0.10404 | 0.55459 | -0.35886 | 4.7776 | -7.3528 | -2.2163
|  |  | 7.42 | -525.34 | 1998.6851 | 60416.8345 | 0.017541 | 0.06691 | 0.049369 | -0.053 | -830 | 0.053 | 830 | 0.0018867 | 306.8289 | 254.2051 | 236.7288 | 298.3072 | 300.2081 | 298.3072 | 300.2081 | 298.3072 | 239.3839 | 199.9685 | -195.0315 | 199.9685 | 47.9927 | -30.8938 | -2.4918 | 39.4154 | 0.051747 | 0.63268 | -1.974 | 3.0315 | -7.2274 | -2.2219
|  |  | 7.44 | -253.34 | 2012.3317 | 72106.0338 | 0.018047 | 0.079843 | 0.061796 | -0.053 | -830 | 0.053 | 830 | 0.0023215 | 308.2252 | 257.5527 | 235.9372 | 305.8948 | 306.401 | 305.8948 | 306.401 | 305.8948 | 249.6755 | 200.5898 | -194.4102 | 200.5898 | 1.2374 | -46.7553 | 46.5939 | 49.0857 | -0.045421 | 0.66605 | -3.3594 | 0.30462 | -5.8928 | -2.2288
|  |  | 7.46 | 29.66 | 1777.0817 | 83894.9978 | 0.01663 | 0.092878 | 0.076248 | -0.053 | -830 | 0.053 | 830 | 0.0024404 | 278.1163 | 232.9402 | 212.4332 | 284.6433 | 283.2356 | 278.1163 | 278.1163 | 278.1163 | 258.3974 | 201.3124 | -193.6876 | 201.3124 | -55.8476 | -57.085 | 103.6788 | 57.085 | -0.15036 | 0.64376 | -1.7832 | -2.5334 | -1.4866 | -2.2368
|  |  | 7.48 | 221.17 | 1351.1794 | 94854.2774 | 0.013708 | 0.10499 | 0.09128 | -0.053 | -830 | 0.053 | 830 | 0.0024404 | 220.8543 | 184.9797 | 168.6948 | 233.7846 | 231.622 | 220.8543 | 220.8543 | 220.8543 | 261.4392 | 202.064 | -192.936 | 202.064 | -115.2228 | -59.3752 | 163.0541 | 59.3752 | -0.19802 | 0.57386 | 2.5846 | -4.4569 | 4.7963 | -2.2452
|  |  | 7.5 | 242.58 | 926.8578 | 104362.179 | 0.010749 | 0.11549 | 0.10474 | -0.053 | -830 | 0.053 | 830 | 0.0024404 | 162.8578 | 136.4038 | 124.3954 | 174.9801 | 174.2412 | 162.8578 | 162.8578 | 162.8578 | 255.918 | 202.7372 | -192.2628 | 202.7372 | -168.4036 | -53.1808 | 216.2349 | 53.1808 | -0.14825 | 0.4825 | 7.378 | -4.6784 | 9.8038 | -2.2526
|  |  | 7.52 | 274.48 | 708.2753 | 112176.403 | 0.009325 | 0.12413 | 0.11481 | -0.053 | -830 | 0.053 | 830 | 0.0024404 | 134.9397 | 113.0206 | 103.0708 | 140.3664 | 140.6737 | 134.9397 | 134.9397 | 134.9397 | 242.9857 | 203.2403 | -191.7597 | 203.2403 | -208.1491 | -39.7455 | 255.9804 | 39.7455 | -0.031831 | 0.38569 | 7.9896 | -5.003 | 10.7344 | -2.2582
|  |  | 7.54 | 388.76 | 752.1522 | 118115.396 | 0.0098681 | 0.1307 | 0.12083 | -0.053 | -830 | 0.053 | 830 | 0.0024404 | 145.5839 | 121.9359 | 111.2012 | 143.5824 | 143.3478 | 143.5824 | 143.3478 | 143.5824 | 227.3563 | 203.5417 | -191.4583 | 203.5417 | -229.9621 | -21.813 | 279.795 | 23.8146 | 0.065482 | 0.27417 | 3.7866 | -6.1492 | 7.6742 | -2.2616
|  |  | 7.56 | 364.09 | 948.1996 | 121965.7412 | 0.011518 | 0.13497 | 0.12345 | -0.053 | -830 | 0.053 | 830 | 0.0025425 | 175.9123 | 147.636 | 134.1198 | 169.8329 | 169.1265 | 169.8329 | 169.1265 | 169.8329 | 214.0099 | 203.6726 | -191.3274 | 203.6726 | -234.2201 | -4.258 | 290.1323 | 10.3373 | 0.095434 | 0.15364 | -0.39219 | -5.9039 | 3.2487 | -2.263
|  |  | 7.58 | 228.5 | 1151.4805 | 123790.5001 | 0.013154 | 0.13699 | 0.12384 | -0.053 | -830 | 0.053 | 830 | 0.0028527 | 201.9005 | 170.4949 | 153.0789 | 195.8705 | 195.1876 | 195.8705 | 195.1876 | 195.8705 | 205.2313 | 203.692 | -191.308 | 203.692 | -229.7293 | 4.4908 | 291.6715 | 1.5392 | 0.072428 | 0.049114 | -2.3294 | -4.5482 | -0.044449 | -2.2632
|  |  | 7.6 | 107.28 | 1274.1918 | 123964.9578 | 0.01411 | 0.13719 | 0.12308 | -0.053 | -830 | 0.053 | 830 | 0.0031603 | 214.6058 | 182.3426 | 161.8206 | 211.0828 | 210.6937 | 211.0828 | 210.6937 | 211.0828 | 200.6574 | 203.6541 | -191.3459 | 200.6574 | -226.2063 | 3.523 | 291.6715 | 0 | 0.026496 | -0.029392 | -2.594 | -3.3023 | -1.5212 | -2.2295
|  |  | 7.62 | -21.32 | 1294.4351 | 122957.2201 | 0.014232 | 0.13608 | 0.12185 | -0.053 | -830 | 0.053 | 830 | 0.0033401 | 213.4776 | 182.0406 | 160.4564 | 213.0273 | 212.9783 | 213.0273 | 212.9783 | 213.0273 | 195.7118 | 203.5923 | -191.4077 | 195.7118 | -225.756 | 0.45033 | 291.6715 | 0 | -0.013851 | -0.082029 | -1.483 | -1.9614 | -1.6962 | -2.1746
|  |  | 7.64 | -171.27 | 1250.9381 | 121262.6023 | 0.013837 | 0.1342 | 0.12036 | -0.053 | -830 | 0.053 | 830 | 0.003363 | 205.2901 | 175.1398 | 154.2395 | 206.745 | 206.9031 | 205.2901 | 205.2901 | 205.2901 | 189.7855 | 203.5182 | -191.4818 | 189.7855 | -225.756 | 0 | 291.6715 | 0 | -0.025624 | -0.1056 | 0.30574 | -0.39603 | -1.407 | -2.1087
|  |  | 7.66 | -286.8 | 1214.4877 | 119394.4366 | 0.013491 | 0.13213 | 0.11864 | -0.053 | -830 | 0.053 | 830 | 0.003363 | 198.5055 | 169.3516 | 149.1421 | 199.7684 | 199.9283 | 198.5055 | 198.5055 | 198.5055 | 182.8977 | 203.4321 | -191.5679 | 182.8977 | -225.756 | 0 | 291.6715 | 0 | -0.008991 | -0.10121 | 1.3576 | 0.8358 | -1.5104 | -2.0322
|  |  | 7.68 | -332.31 | 1227.2012 | 117764.1419 | 0.013533 | 0.13033 | 0.1168 | -0.053 | -830 | 0.053 | 830 | 0.003363 | 199.34 | 170.0635 | 149.769 | 199.186 | 199.1641 | 199.186 | 199.1641 | 199.186 | 175.5145 | 203.3398 | -191.6602 | 175.5145 | -225.602 | 0.15397 | 291.6715 | 0 | 0.013394 | -0.079118 | 0.86651 | 1.3729 | -2.4566 | -1.9502
|  |  | 7.7 | -322.74 | 1272.0071 | 116578.5331 | 0.01384 | 0.12902 | 0.11518 | -0.053 | -830 | 0.053 | 830 | 0.0033709 | 205.1882 | 175.0805 | 154.1414 | 204.0807 | 203.923 | 204.0807 | 203.923 | 204.0807 | 169.0489 | 203.259 | -191.741 | 169.0489 | -224.4945 | 1.1075 | 291.6715 | 0 | 0.018278 | -0.051898 | -0.48196 | 1.3491 | -3.7094 | -1.8783
|  |  | 7.72 | -246.82 | 1294.4173 | 115818.8776 | 0.013987 | 0.12818 | 0.11419 | -0.053 | -830 | 0.053 | 830 | 0.0034274 | 206.9708 | 176.8029 | 155.3249 | 206.4376 | 206.362 | 206.4376 | 206.362 | 206.4376 | 165.1004 | 203.2096 | -191.7904 | 165.1004 | -223.9612 | 0.53328 | 291.6715 | 0 | -0.0030273 | -0.03207 | -1.6986 | 0.63375 | -4.1668 | -1.8344
|  |  | 7.74 | -116.25 | 1241.4955 | 115238.1873 | 0.013558 | 0.12754 | 0.11398 | -0.053 | -830 | 0.053 | 830 | 0.0034546 | 198.0182 | 169.2482 | 148.5347 | 199.5717 | 199.7914 | 198.0182 | 198.0182 | 198.0182 | 164.2416 | 203.1989 | -191.8011 | 164.2416 | -223.9612 | 0 | 291.6715 | 0 | -0.039928 | -0.032356 | -1.9916 | -0.66241 | -3.1541 | -1.8249
|  |  | 7.76 | 27.12 | 1102.9984 | 114407.5107 | 0.012457 | 0.12661 | 0.11416 | -0.053 | -830 | 0.053 | 830 | 0.0034546 | 176.4473 | 150.8112 | 132.3542 | 180.3841 | 181.0195 | 176.4473 | 176.4473 | 176.4473 | 164.9488 | 203.2078 | -191.7922 | 164.9488 | -223.9612 | 0 | 291.6715 | 0 | -0.070127 | -0.06002 | -1.0283 | -2.104 | -0.75713 | -1.8328
|  |  | 7.78 | 161.79 | 920.8556 | 112827.2367 | 0.010993 | 0.12486 | 0.11386 | -0.053 | -830 | 0.053 | 830 | 0.0034546 | 147.751 | 126.2843 | 110.8289 | 152.8461 | 153.9358 | 147.751 | 147.751 | 147.751 | 163.7869 | 203.1932 | -191.8068 | 163.7869 | -223.9612 | 0 | 291.6715 | 0 | -0.076282 | -0.11544 | 0.41287 | -3.4378 | 2.0308 | -1.8199
|  |  | 7.8 | 274.3 | 756.7542 | 110029.3151 | 0.0096268 | 0.12176 | 0.11213 | -0.053 | -830 | 0.053 | 830 | 0.0034546 | 120.9746 | 103.3982 | 90.7438 | 125.5631 | 126.8777 | 120.9746 | 120.9746 | 120.9746 | 156.8471 | 203.1065 | -191.8935 | 156.8471 | -223.9612 | 0 | 291.6715 | 0 | -0.060332 | -0.19467 | 1.1821 | -4.4857 | 3.9251 | -1.7427
|  |  | 7.82 | 390.88 | 641.3167 | 105612.862 | 0.0085819 | 0.11687 | 0.10828 | -0.053 | -830 | 0.053 | 830 | 0.0034546 | 100.4951 | 85.8941 | 75.382 | 103.894 | 105.1084 | 100.4951 | 100.4951 | 100.4951 | 141.4663 | 202.9142 | -192.0858 | 141.4663 | -223.9612 | 0 | 291.6715 | 0 | -0.044155 | -0.29434 | 0.43559 | -5.4806 | 4.3444 | -1.5718
|  |  | 7.84 | 472.15 | 548.6457 | 99255.1546 | 0.0076468 | 0.10983 | 0.10218 | -0.053 | -830 | 0.053 | 830 | 0.0034546 | 82.1665 | 70.2285 | 61.6336 | 85.1368 | 86.3653 | 82.1665 | 82.1665 | 82.1665 | 117.0588 | 202.6091 | -192.3909 | 117.0588 | -223.9612 | 0 | 291.6715 | 0 | -0.049358 | -0.40936 | -0.95586 | -6.0222 | 3.7656 | -1.3007
|  |  | 7.86 | 515.77 | 420.9226 | 90763.357 | 0.0063672 | 0.10043 | 0.094063 | -0.053 | -830 | 0.053 | 830 | 0.0034546 | 57.087 | 48.7928 | 42.8213 | 61.0676 | 62.921 | 57.087 | 57.087 | 57.087 | 84.5801 | 202.2031 | -192.7969 | 84.5801 | -223.9612 | 0 | 291.6715 | 0 | -0.078599 | -0.53056 | -1.9682 | -6.0975 | 3.1895 | -0.93978
|  |  | 7.88 | 560.51 | 211.0832 | 80075.4588 | 0.0043768 | 0.088598 | 0.084222 | -0.053 | -830 | 0.053 | 830 | 0.0034546 | 18.0741 | 15.4482 | 13.5575 | 24.0964 | 27.3449 | 18.0741 | 18.0741 | 18.0741 | 45.2151 | 201.7111 | -193.2889 | 45.2151 | -223.9612 | 0 | 291.6715 | 0 | -0.12045 | -0.65261 | -2.2165 | -6.1075 | 3.3886 | -0.50239
|  |  | 7.9 | 578.83 | -89.4612 | 67212.6421 | 0.0016097 | 0.074357 | 0.072748 | -0.053 | -830 | 0.053 | 830 | 0.0034546 | -36.1609 | -30.9071 | -27.1245 | -28.1316 | -22.8257 | -30.9071 | -27.1245 | -27.1245 | -0.6806 | 201.1374 | -193.8626 | -0.6806 | -232.9976 | -9.0364 | 291.6715 | 0 | -0.16482 | -0.77149 | -1.3738 | -5.7807 | 4.4145 | 0.0075622
|  |  | 7.92 | 541.37 | -469.7626 | 52318.9619 | -0.0018444 | 0.057867 | 0.059711 | -0.053 | -830 | 0.053 | 830 | 0.0029936 | -94.824 | -80.2998 | -71.7137 | -84.7337 | -77.9063 | -84.7337 | -77.9063 | -77.9063 | -52.8268 | 200.4856 | -194.5144 | -52.8268 | -249.9153 | -16.9177 | 291.6715 | 0 | -0.19661 | -0.87757 | -0.21873 | -4.8267 | 5.195 | 0.58696
|  |  | 7.94 | 469.01 | -897.9923 | 35719.0667 | -0.0057279 | 0.039487 | 0.045215 | -0.053 | -830 | 0.053 | 830 | 0.0021304 | -154.023 | -128.2182 | -118.3086 | -142.1947 | -135.0019 | -142.1947 | -135.0019 | -135.0019 | -110.8123 | 199.7607 | -195.2393 | -110.8123 | -268.9364 | -19.0211 | 291.6715 | 0 | -0.20976 | -0.96042 | 0.68673 | -3.4589 | 5.3768 | 1.2312
|  |  | 7.96 | 381.46 | -1336.3433 | 17887.6558 | -0.0097319 | 0.019744 | 0.029476 | -0.053 | -830 | 0.053 | 830 | 0.00116 | -213.4811 | -174.3878 | -166.918 | -200.7953 | -193.8696 | -200.7953 | -193.8696 | -193.8696 | -173.7671 | 198.9738 | -196.0262 | -173.7671 | -288.5479 | -19.6115 | 291.6715 | 0 | -0.20922 | -1.0138 | 1.2058 | -1.8839 | 5.0204 | 1.9307
|  |  | 7.98 | 291.29 | -1763.4629 | -619.5847 | -0.013672 | -0.00074588 | 0.012926 | -0.053 | -830 | 0.053 | 830 | 0.00015937 | -271.0984 | -217.2606 | -215.958 | -258.1797 | -251.7994 | -258.1797 | -251.7994 | -251.7994 | -239.9663 | 198.1463 | -196.8537 | -196.8537 | -264.7343 | 23.8136 | 248.5589 | -43.1126 | -0.16226 | -1.0399 | 1.2578 | -0.72564 | 4.1707 | 2.1873
|  |  | 8 | 202.36 | -2049.7739 | -19389.1706 | -0.016531 | -0.021521 | -0.0049899 | -0.053 | -830 | 0.053 | 830 | -0.00082528 | -307.8404 | -242.1929 | -249.8547 | -298.1923 | -293.8361 | -298.1923 | -293.8361 | -293.8361 | -268.5186 | 197.2505 | -197.7495 | -197.7495 | -207.9695 | 56.7648 | 177.7898 | -70.7691 | -0.069913 | -1.0455 | 2.6549 | 0.17362 | 4.6785 | 2.1972
|  |  | 8.02 | 78.37 | -2078.716 | -38064.7004 | -0.017395 | -0.042184 | -0.024789 | -0.053 | -830 | 0.053 | 830 | -0.0015398 | -310.765 | -241.2908 | -255.7305 | -307.7964 | -306.5345 | -307.7964 | -306.5345 | -306.5345 | -276.945 | 196.2606 | -198.7394 | -198.7394 | -133.9944 | 73.9751 | 99.5842 | -78.2056 | 0.053593 | -1.0295 | 2.7605 | 1.4245 | 3.5442 | 2.2082
|  |  | 8.04 | -96.7 | -1823.4586 | -56181.4325 | -0.01604 | -0.062219 | -0.046179 | -0.053 | -830 | 0.053 | 830 | -0.0017556 | -279.9685 | -216.5222 | -231.3582 | -284.6514 | -286.6072 | -279.9685 | -279.9685 | -279.9685 | -284.2996 | 195.1911 | -199.8089 | -199.8089 | -49.5037 | 84.4907 | 15.0936 | -84.4907 | 0.16196 | -0.98337 | 0.15499 | 3.1871 | -0.81201 | 2.2201
|  |  | 8.06 | -244.4 | -1384.3232 | -73175.4418 | -0.013222 | -0.081005 | -0.067782 | -0.053 | -830 | 0.053 | 830 | -0.0017556 | -224.7501 | -173.8174 | -185.7273 | -234.6747 | -238.0429 | -224.7501 | -224.7501 | -224.7501 | -286.2229 | 194.1109 | -200.8891 | -200.8891 | 35.83 | 85.3337 | -70.2402 | -85.3337 | 0.20058 | -0.90474 | -4.2932 | 4.6761 | -6.7372 | 2.2321
|  |  | 8.08 | -290.78 | -961.9301 | -88577.2426 | -0.01048 | -0.09803 | -0.08755 | -0.053 | -830 | 0.053 | 830 | -0.0017556 | -171.003 | -132.2505 | -141.3122 | -181.0741 | -183.0252 | -171.003 | -171.003 | -171.003 | -279.9589 | 193.1225 | -201.8775 | -201.8775 | 113.9115 | 78.0815 | -148.3216 | -78.0815 | 0.14758 | -0.80647 | -8.3263 | 5.1509 | -11.2341 | 2.2431
|  |  | 8.1 | -243.21 | -748.3134 | -102209.2805 | -0.0092936 | -0.1131 | -0.10381 | -0.053 | -830 | 0.053 | 830 | -0.0017556 | -147.7441 | -114.2625 | -122.0917 | -152.2906 | -152.6112 | -147.7441 | -147.7441 | -147.7441 | -266.922 | 192.3095 | -202.6905 | -202.6905 | 178.1429 | 64.2314 | -212.5531 | -64.2314 | 0.031909 | -0.70811 | -9.2629 | 4.6842 | -11.695 | 2.2521
|  |  | 8.12 | -197.52 | -810.5319 | -114153.3082 | -0.010184 | -0.12632 | -0.11614 | -0.053 | -830 | 0.053 | 830 | -0.0017556 | -165.2027 | -127.7646 | -136.5189 | -161.725 | -161.6486 | -161.725 | -161.6486 | -161.6486 | -251.993 | 191.6932 | -203.3068 | -203.3068 | 223.275 | 45.1321 | -261.2392 | -48.6862 | -0.078245 | -0.61893 | -5.9836 | 4.2342 | -7.9588 | 2.259
|  |  | 8.14 | -218.45 | -1051.052 | -124513.0786 | -0.012401 | -0.13779 | -0.12539 | -0.053 | -830 | 0.053 | 830 | -0.001937 | -205.0961 | -158.0938 | -170.0876 | -196.4388 | -196.2514 | -196.4388 | -196.2514 | -196.2514 | -240.3189 | 191.2305 | -203.7695 | -203.7695 | 250.9797 | 27.7047 | -297.7887 | -36.5494 | -0.11719 | -0.5321 | -0.50835 | 4.4486 | -2.6929 | 2.2641
|  |  | 8.16 | -291.91 | -1275.4071 | -133224.0741 | -0.014436 | -0.14744 | -0.133 | -0.053 | -830 | 0.053 | 830 | -0.0023882 | -236.1394 | -180.5399 | -197.5781 | -228.1856 | -228.0193 | -228.1856 | -228.0193 | -228.0193 | -234.2093 | 190.85 | -204.15 | -204.15 | 272.9189 | 21.9392 | -327.848 | -30.0593 | -0.065544 | -0.43574 | 3.6163 | 5.1874 | 0.69718 | 2.2683
|  |  | 8.18 | -342.41 | -1315.8918 | -140088.2577 | -0.014985 | -0.15503 | -0.14005 | -0.053 | -830 | 0.053 | 830 | -0.0028025 | -238.77 | -181.1958 | -201.428 | -236.6249 | -236.5815 | -236.6249 | -236.5815 | -236.5815 | -232.3382 | 190.4977 | -204.5023 | -204.5023 | 298.5662 | 25.6473 | -355.6838 | -27.8358 | 0.03498 | -0.32691 | 4.0317 | 5.6963 | 0.60759 | 2.2722
|  |  | 8.2 | -302.14 | -1141.3622 | -144983.449 | -0.013801 | -0.16044 | -0.14664 | -0.053 | -830 | 0.053 | 830 | -0.0029142 | -213.3876 | -161.6104 | -180.4165 | -218.0162 | -218.1092 | -213.3876 | -213.3876 | -213.3876 | -230.875 | 190.168 | -204.832 | -204.832 | 324.6092 | 26.043 | -381.7268 | -26.043 | 0.10802 | -0.21697 | 0.83053 | 5.2973 | -2.1909 | 2.2759
|  |  | 8.22 | -184.12 | -884.0048 | -148041.5833 | -0.011914 | -0.16382 | -0.1519 | -0.053 | -830 | 0.053 | 830 | -0.0029142 | -176.3934 | -133.5926 | -149.1384 | -183.9069 | -183.6971 | -176.3934 | -176.3934 | -176.3934 | -225.88 | 189.9049 | -205.0951 | -205.0951 | 345.3941 | 20.7849 | -402.5117 | -20.7849 | 0.10041 | -0.1228 | -3.5398 | 4.12 | -5.381 | 2.2788
|  |  | 8.24 | -55.02 | -736.159 | -149626.4773 | -0.010824 | -0.16556 | -0.15474 | -0.053 | -830 | 0.053 | 830 | -0.0029142 | -155.0257 | -117.4097 | -131.0723 | -159.4917 | -159.0505 | -155.0257 | -155.0257 | -155.0257 | -216.4493 | 189.763 | -205.237 | -205.237 | 356.6064 | 11.2123 | -413.724 | -11.2123 | 0.019226 | -0.053289 | -5.6297 | 2.8306 | -6.1799 | 2.2804
|  |  | 8.26 | 19.52 | -805.091 | -150143.2473 | -0.011375 | -0.16614 | -0.15476 | -0.053 | -830 | 0.053 | 830 | -0.0029142 | -165.8313 | -125.5934 | -140.2083 | -163.5343 | -163.8486 | -163.5343 | -163.8486 | -163.8486 | -205.3282 | 189.7618 | -205.2382 | -205.2382 | 354.7137 | -1.8927 | -413.814 | -0.089999 | -0.076149 | -0.0041302 | -3.7303 | 2.0852 | -3.5351 | 2.2804
|  |  | 8.28 | 25.06 | -1042.8511 | -149847.2366 | -0.013205 | -0.16582 | -0.15261 | -0.053 | -830 | 0.053 | 830 | -0.0030153 | -199.7237 | -150.9888 | -169.2056 | -192.1065 | -193.141 | -192.1065 | -193.141 | -193.141 | -196.6393 | 189.8693 | -205.1307 | -196.6393 | 348.131 | -6.5827 | -413.814 | 0 | -0.11312 | 0.036065 | 0.65017 | 1.9343 | 0.90077 | 2.1849
|  |  | 8.3 | 29.45 | -1275.3696 | -148853.8497 | -0.014971 | -0.16473 | -0.14976 | -0.053 | -830 | 0.053 | 830 | -0.0033512 | -227.7526 | -171.1522 | -194.2569 | -220.4313 | -221.4018 | -220.4313 | -221.4018 | -221.4018 | -185.2115 | 190.0122 | -204.9878 | -185.2115 | 341.7802 | -6.3509 | -413.814 | 0 | -0.069483 | 0.073042 | 4.309 | 1.7634 | 4.6035 | 2.0579
|  |  | 8.32 | 30.26 | -1341.972 | -147222.4149 | -0.015431 | -0.16292 | -0.14749 | -0.053 | -830 | 0.053 | 830 | -0.0036752 | -230.4117 | -172.1605 | -197.8159 | -228.5124 | -228.7585 | -228.5124 | -228.7585 | -228.7585 | -176.1621 | 190.1253 | -204.8747 | -176.1621 | 340.1269 | -1.6532 | -413.814 | 0 | 0.021949 | 0.10722 | 4.9891 | 1.6548 | 5.2917 | 1.9574
|  |  | 8.34 | 2.39 | -1194.5973 | -144969.4557 | -0.014213 | -0.16043 | -0.14621 | -0.053 | -830 | 0.053 | 830 | -0.0037595 | -204.8857 | -152.8603 | -176.2023 | -209.9137 | -209.2661 | -204.8857 | -204.8857 | -204.8857 | -171.0437 | 190.1893 | -204.8107 | -171.0437 | 340.1269 | 0 | -413.814 | 0 | 0.099851 | 0.14254 | 2.8011 | 1.8766 | 2.825 | 1.9005
|  |  | 8.36 | -28.52 | -924.5981 | -142038.1898 | -0.012022 | -0.15718 | -0.14515 | -0.053 | -830 | 0.053 | 830 | -0.0037595 | -161.9526 | -120.829 | -139.2797 | -171.1588 | -169.583 | -161.9526 | -161.9526 | -161.9526 | -166.7966 | 190.2424 | -204.7576 | -166.7966 | 340.1269 | 0 | -413.814 | 0 | 0.1192 | 0.18269 | -0.86669 | 2.1385 | -1.1519 | 1.8533
|  |  | 8.38 | -55.4 | -687.503 | -138340.6925 | -0.01006 | -0.15308 | -0.14302 | -0.053 | -830 | 0.053 | 830 | -0.0037595 | -123.4974 | -92.1384 | -106.2081 | -132.0212 | -129.9666 | -123.4974 | -123.4974 | -123.4974 | -158.2492 | 190.3492 | -204.6508 | -158.2492 | 340.1269 | 0 | -413.814 | 0 | 0.077005 | 0.2272 | -3.3524 | 2.3123 | -3.9064 | 1.7583
|  |  | 8.4 | -86.23 | -588.8347 | -133807.2033 | -0.0091414 | -0.14806 | -0.13892 | -0.053 | -830 | 0.053 | 830 | -0.0037595 | -105.4836 | -78.6988 | -90.7162 | -109.6007 | -108.3755 | -105.4836 | -105.4836 | -105.4836 | -141.8496 | 190.5542 | -204.4458 | -141.8496 | 340.1269 | 0 | -413.814 | 0 | 0.014903 | 0.2747 | -2.8578 | 2.4384 | -3.7201 | 1.5761
|  |  | 8.42 | -97.74 | -613.3641 | -128413.2758 | -0.0091465 | -0.14209 | -0.13294 | -0.053 | -830 | 0.053 | 830 | -0.0037595 | -105.5841 | -78.7737 | -90.8026 | -105.5608 | -105.5683 | -105.5608 | -105.5683 | -105.5683 | -117.9622 | 190.8528 | -204.1472 | -117.9622 | 340.1111 | -0.015798 | -413.814 | 0 | -0.015431 | 0.32197 | -0.1741 | 2.2881 | -1.1515 | 1.3107
|  |  | 8.44 | -34.3 | -655.7944 | -122263.0903 | -0.0092643 | -0.13529 | -0.12602 | -0.053 | -830 | 0.053 | 830 | -0.0037604 | -107.8771 | -80.4834 | -92.7761 | -107.3416 | -107.5142 | -107.3416 | -107.5142 | -107.5142 | -90.2799 | 191.1988 | -203.8012 | -90.2799 | 339.7483 | -0.36289 | -413.814 | 0 | 0.0033074 | 0.35831 | 2.0819 | 1.3461 | 1.7389 | 1.0031
|  |  | 8.46 | 81.48 | -619.0888 | -115675.4112 | -0.0087545 | -0.128 | -0.11924 | -0.053 | -830 | 0.053 | 830 | -0.0037789 | -97.5225 | -72.7344 | -83.9026 | -99.8384 | -99.0929 | -97.5225 | -97.5225 | -97.5225 | -63.161 | 191.5378 | -203.4622 | -63.161 | 339.7483 | 0 | -413.814 | 0 | 0.047671 | 0.37064 | 2.3544 | -0.11301 | 3.1692 | 0.70179
|  |  | 8.48 | 164.75 | -479.6476 | -109099.1571 | -0.0074498 | -0.12072 | -0.11327 | -0.053 | -830 | 0.053 | 830 | -0.0037789 | -71.951 | -53.6627 | -61.9024 | -77.9271 | -75.924 | -71.951 | -71.951 | -71.951 | -39.2581 | 191.8366 | -203.1634 | -39.2581 | 339.7483 | 0 | -413.814 | 0 | 0.082796 | 0.3574 | 1.1581 | -1.2113 | 2.8056 | 0.4362
|  |  | 8.5 | 195.25 | -284.6699 | -102911.4777 | -0.0057286 | -0.11387 | -0.10814 | -0.053 | -830 | 0.053 | 830 | -0.0037789 | -38.2143 | -28.5011 | -32.8773 | -46.2687 | -43.3056 | -38.2143 | -38.2143 | -38.2143 | -18.7336 | 192.0932 | -202.9068 | -18.7336 | 339.7483 | 0 | -413.814 | 0 | 0.08933 | 0.32784 | -0.50468 | -1.7443 | 1.4478 | 0.20815
|  |  | 8.52 | 229.54 | -109.5265 | -97355.1749 | -0.0041825 | -0.10771 | -0.10353 | -0.053 | -830 | 0.053 | 830 | -0.0037789 | -7.9107 | -5.9 | -6.8059 | -15.3575 | -12.3174 | -7.9107 | -7.9107 | -7.9107 | -0.3052 | 192.3235 | -202.6765 | -0.3052 | 339.7483 | 0 | -413.814 | 0 | 0.06528 | 0.28748 | -1.9004 | -2.292 | 0.39499 | 0.0033911
|  |  | 8.54 | 327.43 | -19.4534 | -92681.2354 | -0.0033251 | -0.10254 | -0.099213 | -0.053 | -830 | 0.053 | 830 | -0.0037789 | 8.8933 | 6.6328 | 7.6513 | 4.6523 | 6.5271 | 6.6328 | 7.6513 | 6.6328 | 16.9617 | 192.5393 | -202.4607 | 16.9617 | 342.0087 | 2.2605 | -413.814 | 0 | 0.022596 | 0.22993 | -2.5799 | -3.4628 | 0.69443 | -0.18846
|  |  | 8.56 | 435.73 | -32.039 | -89263.2597 | -0.0033055 | -0.098757 | -0.095452 | -0.053 | -830 | 0.053 | 830 | -0.0036635 | 7.0179 | 5.2448 | 6.0237 | 6.9201 | 6.9638 | 6.9201 | 6.9638 | 6.9201 | 32.0073 | 192.7274 | -202.2726 | 32.0073 | 342.1066 | 0.097884 | -413.814 | 0 | -0.020538 | 0.14817 | -1.7427 | -4.7129 | 2.6146 | -0.35564
|  |  | 8.58 | 478.79 | -114.4852 | -87483.2252 | -0.0038827 | -0.096791 | -0.092908 | -0.053 | -830 | 0.053 | 830 | -0.0036585 | -4.394 | -3.2841 | -3.7711 | -1.5182 | -2.8015 | -3.2841 | -3.7711 | -3.7711 | 42.1823 | 192.8546 | -202.1454 | 42.1823 | 341.4838 | -0.62288 | -413.814 | 0 | -0.037776 | 0.048478 | 0.077378 | -5.2566 | 4.8653 | -0.46869
|  |  | 8.6 | 416.99 | -187.1244 | -87501.1898 | -0.0044456 | -0.096813 | -0.092367 | -0.053 | -830 | 0.053 | 830 | -0.0036903 | -14.8042 | -11.0586 | -12.7138 | -12.0221 | -13.2402 | -12.0221 | -13.2402 | -13.2402 | 44.3445 | 192.8816 | -202.1184 | 44.3445 | 339.9197 | -1.564 | -413.814 | 0 | -0.019997 | -0.050714 | 1.8472 | -4.6626 | 6.0171 | -0.49272
|  |  | 8.62 | 261.57 | -178.3381 | -89113.4385 | -0.0044328 | -0.098596 | -0.094164 | -0.053 | -830 | 0.053 | 830 | -0.0037701 | -12.9895 | -9.6893 | -11.1734 | -13.0524 | -13.025 | -12.9895 | -12.9895 | -12.9895 | 37.1597 | 192.7918 | -202.2082 | 37.1597 | 339.9197 | 0 | -413.814 | 0 | 0.021276 | -0.12763 | 2.2801 | -3.0286 | 4.8958 | -0.41289
|  |  | 8.64 | 72.69 | -68.914 | -91785.864 | -0.0036773 | -0.10155 | -0.097872 | -0.053 | -830 | 0.053 | 830 | -0.0037701 | 1.8186 | 1.3566 | 1.5644 | -1.9002 | -0.27998 | 1.3566 | 1.5644 | 1.3566 | 22.3261 | 192.6064 | -202.3936 | 22.3261 | 340.3818 | 0.46205 | -413.814 | 0 | 0.054713 | -0.16766 | 1.0203 | -0.97497 | 1.7472 | -0.24807
|  |  | 8.66 | -110.81 | 85.8304 | -94814.1202 | -0.0025832 | -0.10489 | -0.10231 | -0.053 | -830 | 0.053 | 830 | -0.0037465 | 22.802 | 17.0159 | 19.6046 | 17.3535 | 19.799 | 17.3535 | 19.799 | 17.3535 | 4.5695 | 192.3844 | -202.6156 | 4.5695 | 345.8302 | 5.4485 | -413.814 | 0 | 0.059861 | -0.16684 | -1.0163 | 1.0573 | -2.1244 | -0.050773
|  |  | 8.68 | -274.99 | 213.4576 | -97479.1264 | -0.0016865 | -0.10784 | -0.10615 | -0.053 | -830 | 0.053 | 830 | -0.0034686 | 34.9284 | 26.1935 | 29.8621 | 30.4633 | 32.4239 | 30.4633 | 32.4239 | 30.4633 | -10.7934 | 192.1924 | -202.8076 | -10.7934 | 350.2954 | 4.4651 | -413.814 | 0 | 0.034035 | -0.12757 | -1.985 | 2.8698 | -4.7349 | 0.11993
|  |  | 8.7 | -411.51 | 263.4778 | -99135.8892 | -0.001356 | -0.10967 | -0.10831 | -0.053 | -830 | 0.053 | 830 | -0.0032407 | 36.9403 | 27.8145 | 31.4375 | 35.2947 | 36.0046 | 35.2947 | 36.0046 | 35.2947 | -19.4402 | 192.0843 | -202.9157 | -19.4402 | 351.9409 | 1.6456 | -413.814 | 0 | 0.00056938 | -0.055557 | -1.5158 | 4.3311 | -5.6309 | 0.216
|  |  | 8.72 | -503.79 | 245.1341 | -99273.2712 | -0.0015027 | -0.10982 | -0.10832 | -0.053 | -830 | 0.053 | 830 | -0.0031568 | 32.4193 | 24.4469 | 27.5435 | 33.1498 | 32.8367 | 32.4193 | 32.4193 | 32.4193 | -19.4638 | 192.084 | -202.916 | -19.4638 | 351.9409 | 0 | -413.814 | 0 | -0.01524 | 0.040295 | -0.06507 | 5.2542 | -5.103 | 0.21626
|  |  | 8.74 | -512.9 | 212.5573 | -97594.007 | -0.0016974 | -0.10797 | -0.10627 | -0.053 | -830 | 0.053 | 830 | -0.0031568 | 28.604 | 21.5698 | 24.302 | 29.5707 | 29.1594 | 28.604 | 28.604 | 28.604 | -11.2583 | 192.1866 | -202.8134 | -11.2583 | 351.9409 | 0 | -413.814 | 0 | -0.0042261 | 0.14538 | 1.1664 | 5.2541 | -3.9626 | 0.12509
|  |  | 8.76 | -422.52 | 217.9227 | -94112.8106 | -0.0015366 | -0.10411 | -0.10258 | -0.053 | -830 | 0.053 | 830 | -0.0031568 | 31.7551 | 23.946 | 26.9792 | 30.9595 | 31.2947 | 30.9595 | 31.2947 | 30.9595 | 3.505 | 192.3711 | -202.6289 | 3.505 | 352.7365 | 0.79559 | -413.814 | 0 | 0.021057 | 0.23978 | 1.2872 | 4.1863 | -2.938 | -0.038945
|  |  | 8.78 | -321.99 | 278.832 | -89133.6973 | -0.00089459 | -0.098603 | -0.097709 | -0.053 | -830 | 0.053 | 830 | -0.0031162 | 43.5436 | 32.8593 | 36.9647 | 40.3664 | 41.7007 | 40.3664 | 41.7007 | 40.3664 | 22.9797 | 192.6146 | -202.3854 | 22.9797 | 355.9137 | 3.1772 | -413.814 | 0 | 0.046157 | 0.31129 | 0.92489 | 2.9646 | -2.295 | -0.25533
|  |  | 8.8 | -257.17 | 391.3091 | -83055.1996 | 0.0001843 | -0.091874 | -0.092059 | -0.053 | -830 | 0.053 | 830 | -0.0029541 | 61.5126 | 46.5537 | 52.0496 | 56.1737 | 58.3881 | 56.1737 | 58.3881 | 56.1737 | 45.5792 | 192.8971 | -202.1029 | 45.5792 | 361.2526 | 5.3389 | -413.814 | 0 | 0.066788 | 0.36159 | 0.63772 | 2.0653 | -1.934 | -0.50644
|  |  | 8.82 | -194.83 | 543.8907 | -76230.9749 | 0.0015992 | -0.084319 | -0.085918 | -0.053 | -830 | 0.053 | 830 | -0.0026817 | 83.9053 | 63.8115 | 70.6131 | 76.9037 | 79.7488 | 76.9037 | 79.7488 | 76.9037 | 70.1404 | 193.2041 | -201.7959 | 70.1404 | 368.2543 | 7.0016 | -413.814 | 0 | 0.08133 | 0.39393 | 0.16012 | 1.169 | -1.7882 | -0.77934
|  |  | 8.84 | -125.79 | 718.5229 | -68991.9538 | 0.003199 | -0.076304 | -0.079503 | -0.053 | -830 | 0.053 | 830 | -0.0023245 | 108.2594 | 82.8648 | 90.4668 | 100.3428 | 103.4764 | 100.3428 | 103.4764 | 100.3428 | 95.8007 | 193.5248 | -201.4752 | 95.8007 | 376.1709 | 7.9166 | -413.814 | 0 | 0.086144 | 0.40755 | -0.4209 | 0.19345 | -1.6788 | -1.0645
|  |  | 8.86 | -63.09 | 893.1938 | -61677.5856 | 0.0048016 | -0.068206 | -0.073008 | -0.053 | -830 | 0.053 | 830 | -0.0019206 | 131.7549 | 101.5907 | 109.2302 | 123.8241 | 126.8739 | 123.8241 | 126.8739 | 123.8241 | 121.7829 | 193.8496 | -201.1504 | 121.7829 | 384.1017 | 7.9309 | -413.814 | 0 | 0.081632 | 0.40227 | -0.77387 | -0.72224 | -1.4048 | -1.3531
|  |  | 8.88 | 3.5 | 1050.899 | -54626.7259 | 0.0062639 | -0.0604 | -0.066664 | -0.053 | -830 | 0.053 | 830 | -0.0015159 | 152.4852 | 118.4476 | 125.4229 | 145.2489 | 147.9545 | 145.2489 | 147.9545 | 145.2489 | 147.158 | 194.1668 | -200.8332 | 147.158 | 391.338 | 7.2363 | -413.814 | 0 | 0.071451 | 0.37834 | -0.92262 | -1.6701 | -0.88762 | -1.6351
|  |  | 8.9 | 13.16 | 1189.1693 | -48125.8613 | 0.0075569 | -0.053203 | -0.06076 | -0.053 | -830 | 0.053 | 830 | -0.0011467 | 170.5921 | 133.4162 | 139.3172 | 164.1935 | 166.5269 | 164.1935 | 166.5269 | 164.1935 | 170.7737 | 194.462 | -200.538 | 170.7737 | 397.7366 | 6.3986 | -413.814 | 0 | 0.06391 | 0.34135 | -0.43134 | -2.0291 | -0.29974 | -1.8975
|  |  | 8.92 | -85.6 | 1331.3953 | -42257.8898 | 0.0088589 | -0.046706 | -0.055565 | -0.053 | -830 | 0.053 | 830 | -0.00082028 | 189.712 | 149.2694 | 153.9625 | 183.2691 | 185.5685 | 183.2691 | 185.5685 | 183.2691 | 191.5534 | 194.7217 | -200.2783 | 191.5534 | 404.1794 | 6.4428 | -413.814 | 0 | 0.072387 | 0.30834 | 0.67504 | -1.2724 | -0.18096 | -2.1284
|  |  | 8.94 | -210.08 | 1516.2663 | -36824.8238 | 0.010476 | -0.040689 | -0.051165 | -0.053 | -830 | 0.053 | 830 | -0.00049156 | 214.9659 | 170.1791 | 173.3654 | 206.9632 | 209.7591 | 206.9632 | 209.7591 | 206.9632 | 209.1534 | 194.9417 | -200.0583 | 194.9417 | 397.9704 | -6.209 | -399.6024 | 14.2117 | 0.083451 | 0.29496 | 1.0134 | -0.065219 | -1.0874 | -2.166
|  |  | 8.96 | -274.84 | 1713.4384 | -31468.9848 | 0.012186 | -0.034757 | -0.046943 | -0.053 | -830 | 0.053 | 830 | -8.3262e-05 | 240.4744 | 191.8374 | 192.4411 | 232.0136 | 234.8943 | 232.0136 | 234.8943 | 232.0136 | 211.8314 | 195.1529 | -199.8471 | 195.1529 | 389.7527 | -8.2177 | -382.9238 | 16.6785 | 0.079743 | 0.30011 | -0.61383 | 0.58003 | -3.3622 | -2.1684
|  |  | 8.98 | -238.9 | 1858.2808 | -25994.9633 | 0.013495 | -0.028696 | -0.04219 | -0.053 | -830 | 0.053 | 830 | 0.00034841 | 257.6646 | 207.236 | 204.5291 | 251.1883 | 253.3354 | 251.1883 | 253.3354 | 251.1883 | 214.1625 | 195.3905 | -199.6095 | 195.3905 | 377.457 | -12.2957 | -364.1519 | 18.772 | 0.039486 | 0.30809 | -2.2592 | 0.21799 | -4.6482 | -2.171
|  |  | 9 | -145.97 | 1875.6707 | -20493.7547 | 0.013818 | -0.022609 | -0.036427 | -0.053 | -830 | 0.053 | 830 | 0.00067884 | 257.5199 | 208.4277 | 203.1561 | 255.9213 | 256.4409 | 255.9213 | 256.4409 | 255.9213 | 218.4457 | 195.6787 | -199.3213 | 195.6787 | 356.2887 | -21.1684 | -341.3849 | 22.767 | -0.027227 | 0.30312 | -2.4276 | -0.71451 | -3.8873 | -2.1742
|  |  | 9.02 | -75.68 | 1742.7416 | -15229.3928 | 0.012969 | -0.016789 | -0.029758 | -0.053 | -830 | 0.053 | 830 | 0.0007604 | 239.2871 | 193.973 | 188.4859 | 243.4868 | 242.1284 | 239.2871 | 239.2871 | 239.2871 | 222.352 | 196.0121 | -198.9879 | 196.0121 | 329.9487 | -26.34 | -315.0449 | 26.34 | -0.082585 | 0.28177 | -0.63885 | -1.4211 | -1.3957 | -2.1779
|  |  | 9.04 | 9.3 | 1522.3537 | -10489.8523 | 0.011425 | -0.011553 | -0.022979 | -0.053 | -830 | 0.053 | 830 | 0.0007604 | 209.0309 | 169.4465 | 164.6531 | 216.5079 | 214.2656 | 209.0309 | 209.0309 | 209.0309 | 223.1309 | 196.3511 | -198.6489 | 196.3511 | 303.1689 | -26.7798 | -288.2651 | 26.7798 | -0.097143 | 0.24481 | 1.6936 | -2.2747 | 1.7866 | -2.1817
|  |  | 9.06 | 138.77 | 1313.0069 | -6609.237 | 0.0099376 | -0.0072671 | -0.017205 | -0.053 | -830 | 0.053 | 830 | 0.0007604 | 179.8733 | 145.8105 | 141.6857 | 186.8113 | 185.0388 | 179.8733 | 179.8733 | 179.8733 | 219.4461 | 196.6398 | -198.3602 | 196.6398 | 280.3625 | -22.8064 | -265.4587 | 22.8064 | -0.073217 | 0.18634 | 2.8371 | -3.5726 | 4.2248 | -2.1849
|  |  | 9.08 | 275.35 | 1180.0746 | -4021.1518 | 0.0089972 | -0.0044084 | -0.013406 | -0.053 | -830 | 0.053 | 830 | 0.0007604 | 161.4418 | 130.8694 | 127.1673 | 165.676 | 164.7842 | 161.4418 | 161.4418 | 161.4418 | 211.8363 | 196.8297 | -198.1703 | 196.8297 | 265.3559 | -15.0066 | -250.4521 | 15.0066 | -0.035032 | 0.10121 | 2.3883 | -4.9405 | 5.1418 | -2.187
|  |  | 9.1 | 368.82 | 1130.4387 | -3172.8465 | 0.008642 | -0.0034715 | -0.012114 | -0.053 | -830 | 0.053 | 830 | 0.0007604 | 154.4803 | 125.2263 | 121.6838 | 156.0454 | 155.7619 | 154.4803 | 154.4803 | 154.4803 | 201.9977 | 196.8943 | -198.1057 | 196.8943 | 260.2525 | -5.1034 | -245.3487 | 5.1034 | -0.0053185 | -0.0069576 | 1.0614 | -5.8759 | 4.7496 | -2.1877
|  |  | 9.12 | 398.54 | 1132.678 | -4382.4955 | 0.0086179 | -0.0048098 | -0.013428 | -0.053 | -830 | 0.053 | 830 | 0.0007604 | 154.008 | 124.8434 | 121.3117 | 154.1133 | 154.0955 | 154.008 | 154.008 | 154.008 | 191.6379 | 196.8286 | -198.1714 | 191.6379 | 260.2525 | 0 | -245.3487 | 0 | 0.0029087 | -0.12686 | -0.2387 | -6.1147 | 3.7467 | -2.1293
|  |  | 9.14 | 402.99 | 1133.602 | -7770.6969 | 0.008509 | -0.0085583 | -0.017067 | -0.053 | -830 | 0.053 | 830 | 0.0007604 | 151.8736 | 123.1131 | 119.6304 | 152.3493 | 152.2689 | 151.8736 | 151.8736 | 151.8736 | 177.0795 | 196.6466 | -198.3534 | 177.0795 | 260.2525 | 0 | -245.3487 | 0 | -0.013799 | -0.24799 | -1.432 | -5.9974 | 2.5979 | -1.9675
|  |  | 9.16 | 389.87 | 1077.1305 | -13302.1673 | 0.0078824 | -0.01468 | -0.022562 | -0.053 | -830 | 0.053 | 830 | 0.0007604 | 139.592 | 113.1573 | 109.9563 | 142.3228 | 141.8709 | 139.592 | 139.592 | 139.592 | 155.0993 | 196.3719 | -198.6281 | 155.0993 | 260.2525 | 0 | -245.3487 | 0 | -0.048862 | -0.36418 | -2.0743 | -5.622 | 1.8244 | -1.7233
|  |  | 9.18 | 367.35 | 934.6983 | -20849.1069 | 0.0065214 | -0.023034 | -0.029556 | -0.053 | -830 | 0.053 | 830 | 0.0007604 | 112.9151 | 91.5322 | 88.9429 | 118.7644 | 117.9161 | 112.9151 | 112.9151 | 112.9151 | 127.126 | 196.0222 | -198.9778 | 127.126 | 260.2525 | 0 | -245.3487 | 0 | -0.087244 | -0.47126 | -1.7638 | -5.086 | 1.9097 | -1.4125
|  |  | 9.2 | 343.4 | 717.5566 | -30225.7234 | 0.0045193 | -0.033416 | -0.037935 | -0.053 | -830 | 0.053 | 830 | 0.0007604 | 73.6746 | 59.7228 | 58.0333 | 82.0267 | 81.1991 | 73.6746 | 73.6746 | 73.6746 | 93.6093 | 195.6033 | -199.3967 | 93.6093 | 260.2525 | 0 | -245.3487 | 0 | -0.11296 | -0.56686 | -0.80794 | -4.4741 | 2.6261 | -1.0401
|  |  | 9.22 | 313.5 | 465.8117 | -41207.6621 | 0.0021944 | -0.045574 | -0.047768 | -0.053 | -830 | 0.053 | 830 | 0.0007604 | 28.1064 | 22.7838 | 22.1393 | 37.4047 | 37.1484 | 28.1064 | 28.1064 | 28.1064 | 54.2752 | 195.1116 | -199.8884 | 54.2752 | 260.2525 | 0 | -245.3487 | 0 | -0.11953 | -0.64898 | 0.15124 | -3.7381 | 3.2862 | -0.60306
|  |  | 9.24 | 282.55 | 219.4862 | -53534.3565 | -0.00013463 | -0.05922 | -0.059085 | -0.053 | -830 | 0.053 | 830 | 0.0007604 | -17.5425 | -14.2204 | -13.8182 | -8.6539 | -8.1029 | -14.2204 | -13.8182 | -13.8182 | 9.0071 | 194.5457 | -200.4543 | 9.0071 | 256.5282 | -3.7243 | -245.3487 | 0 | -0.1169 | -0.71562 | 0.46083 | -2.9256 | 3.2863 | -0.10008
|  |  | 9.26 | 229 | -16.3265 | -66893.9194 | -0.0024176 | -0.074008 | -0.071591 | -0.053 | -830 | 0.053 | 830 | 0.00057038 | -58.5654 | -47.3027 | -46.2954 | -50.0743 | -49.0654 | -50.0743 | -49.0654 | -49.0654 | -41.0143 | 193.9205 | -201.0795 | -41.0143 | 247.0282 | -9.4999 | -245.3487 | 0 | -0.1204 | -0.76322 | 0.079963 | -1.8343 | 2.37 | 0.45571
|  |  | 9.28 | 122.65 | -267.2796 | -80866.3052 | -0.0048389 | -0.089475 | -0.084636 | -0.053 | -830 | 0.053 | 830 | 8.5691e-05 | -96.5212 | -77.2452 | -76.9958 | -87.472 | -86.4462 | -87.472 | -86.4462 | -86.4462 | -93.197 | 193.2682 | -201.7318 | -93.197 | 236.9533 | -10.075 | -245.3487 | 0 | -0.13126 | -0.78347 | -0.22197 | -0.19098 | 1.0045 | 1.0355
|  |  | 9.3 | -6.61 | -545.4671 | -94886.8239 | -0.0074725 | -0.105 | -0.097524 | -0.053 | -830 | 0.053 | 830 | -0.00042834 | -138.0664 | -109.4305 | -111.2137 | -128.1765 | -127.1073 | -128.1765 | -127.1073 | -127.1073 | -144.7466 | 192.6238 | -202.3762 | -144.7466 | 225.9942 | -10.9591 | -245.3487 | 0 | -0.14248 | -0.76864 | 0.12749 | 1.6744 | 0.061391 | 1.6083
|  |  | 9.32 | -128.9 | -841.8858 | -108310.8333 | -0.010227 | -0.11986 | -0.10963 | -0.053 | -830 | 0.053 | 830 | -0.00098748 | -181.0931 | -142.0467 | -147.4403 | -170.7013 | -169.6318 | -170.7013 | -169.6318 | -169.6318 | -193.1761 | 192.0184 | -202.9816 | -193.1761 | 214.5329 | -11.4613 | -245.3487 | 0 | -0.14381 | -0.71754 | 0.8144 | 3.4354 | -0.4746 | 2.1464
|  |  | 9.34 | -236.69 | -1129.2877 | -120511.1482 | -0.01287 | -0.13337 | -0.1205 | -0.053 | -830 | 0.053 | 830 | -0.0015722 | -221.4281 | -171.8237 | -182.3296 | -211.413 | -210.4316 | -211.413 | -210.4316 | -210.4316 | -236.6359 | 191.4752 | -203.5248 | -203.5248 | 236.6475 | 22.1146 | -278.4598 | -33.1111 | -0.099516 | -0.6369 | 1.5416 | 4.6283 | -0.82528 | 2.2614
|  |  | 9.36 | -324.36 | -1279.1336 | -131063.3879 | -0.014391 | -0.14505 | -0.13065 | -0.053 | -830 | 0.053 | 830 | -0.0021333 | -240.2509 | -184.5327 | -200.0108 | -234.4625 | -233.9202 | -234.4625 | -233.9202 | -233.9202 | -244.1575 | 190.9673 | -204.0327 | -204.0327 | 270.4415 | 33.7941 | -318.5846 | -40.1248 | -0.020621 | -0.53551 | 3.1796 | 5.5106 | -0.063962 | 2.267
|  |  | 9.38 | -368.76 | -1222.9714 | -139670.7438 | -0.014251 | -0.15457 | -0.14032 | -0.053 | -830 | 0.053 | 830 | -0.0024563 | -231.1776 | -176.5294 | -193.687 | -231.7111 | -231.7599 | -231.1776 | -231.1776 | -231.1776 | -242.6756 | 190.4842 | -204.5158 | -204.5158 | 308.6014 | 38.1599 | -356.7444 | -38.1599 | 0.070751 | -0.42081 | 2.3801 | 5.96 | -1.3075 | 2.2724
|  |  | 9.4 | -336.05 | -993.4402 | -146201.8996 | -0.012698 | -0.16178 | -0.14909 | -0.053 | -830 | 0.053 | 830 | -0.0024563 | -200.7369 | -153.2846 | -168.183 | -206.6708 | -207.1762 | -200.7369 | -200.7369 | -200.7369 | -239.5996 | 190.0457 | -204.9543 | -204.9543 | 343.2467 | 34.6453 | -391.3897 | -34.6453 | 0.11737 | -0.30483 | -0.96648 | 5.6378 | -4.327 | 2.2773
|  |  | 9.42 | -244.67 | -741.5493 | -150756.2613 | -0.010904 | -0.16681 | -0.15591 | -0.053 | -830 | 0.053 | 830 | -0.0024563 | -165.5767 | -126.4359 | -138.7248 | -172.5926 | -172.7277 | -165.5767 | -165.5767 | -165.5767 | -232.2502 | 189.7045 | -205.2955 | -205.2955 | 370.2013 | 26.9547 | -418.3443 | -26.9547 | 0.087547 | -0.20117 | -4.5424 | 4.7278 | -6.9891 | 2.2811
|  |  | 9.44 | -163.16 | -630.379 | -153599.7459 | -0.010141 | -0.16996 | -0.15982 | -0.053 | -830 | 0.053 | 830 | -0.0024563 | -150.6185 | -115.0137 | -126.1924 | -153.687 | -153.5311 | -150.6185 | -150.6185 | -150.6185 | -220.9165 | 189.5092 | -205.4908 | -205.4908 | 385.627 | 15.4257 | -433.77 | -15.4257 | 0.0033776 | -0.11475 | -5.3207 | 3.9148 | -6.9523 | 2.2832
|  |  | 9.46 | -91.08 | -722.4059 | -155025.4045 | -0.010902 | -0.17154 | -0.16063 | -0.053 | -830 | 0.053 | 830 | -0.0024563 | -165.5383 | -126.4066 | -138.6926 | -162.4406 | -162.6849 | -162.4406 | -162.6849 | -162.6849 | -208.7676 | 189.4683 | -205.5317 | -205.5317 | 386.0095 | 0.38249 | -437.0059 | -3.2359 | -0.079137 | -0.043654 | -2.9666 | 3.1945 | -3.8774 | 2.2837
|  |  | 9.48 | -2.33 | -957.3905 | -155316.0513 | -0.012731 | -0.17187 | -0.15914 | -0.053 | -830 | 0.053 | 830 | -0.0026019 | -198.5327 | -151.2045 | -166.8167 | -191.0969 | -191.6768 | -191.0969 | -191.6768 | -191.6768 | -199.5343 | 189.5432 | -205.4568 | -199.5343 | 379.1536 | -6.8559 | -437.0059 | 0 | -0.11025 | 0.010694 | 0.49771 | 2.2403 | 0.47441 | 2.217
|  |  | 9.5 | 52.38 | -1192.1885 | -154769.537 | -0.01453 | -0.17127 | -0.15674 | -0.053 | -830 | 0.053 | 830 | -0.0029516 | -226.9343 | -171.755 | -192.0138 | -219.6369 | -220.1913 | -219.6369 | -220.1913 | -220.1913 | -189.9525 | 189.663 | -205.337 | -189.9525 | 372.4107 | -6.743 | -437.0059 | 0 | -0.076018 | 0.048965 | 3.5579 | 1.5868 | 4.0817 | 2.1106
|  |  | 9.52 | 54.45 | -1288.108 | -153604.4047 | -0.015233 | -0.16998 | -0.15475 | -0.053 | -830 | 0.053 | 830 | -0.0032957 | -233.9623 | -175.992 | -199.3305 | -231.1179 | -231.3286 | -231.1179 | -231.3286 | -231.3286 | -181.9991 | 189.7624 | -205.2376 | -181.9991 | 369.777 | -2.6337 | -437.0059 | 0 | 0.0032634 | 0.07961 | 4.6171 | 1.4777 | 5.1616 | 2.0222
|  |  | 9.54 | 21.92 | -1188.0899 | -151876.1563 | -0.014399 | -0.16807 | -0.15367 | -0.053 | -830 | 0.053 | 830 | -0.00343 | -214.9933 | -161.3379 | -183.6659 | -218.3649 | -218.1174 | -214.9933 | -214.9933 | -214.9933 | -177.6709 | 189.8165 | -205.1835 | -177.6709 | 369.777 | 0 | -437.0059 | 0 | 0.08008 | 0.11194 | 3.0646 | 1.7549 | 3.2838 | 1.9741
|  |  | 9.56 | -25.77 | -952.8997 | -149502.4922 | -0.012497 | -0.16543 | -0.15294 | -0.053 | -830 | 0.053 | 830 | -0.00343 | -177.7159 | -133.3637 | -151.8203 | -185.505 | -184.6912 | -177.7159 | -177.7159 | -177.7159 | -174.742 | 189.8532 | -205.1468 | -174.742 | 369.777 | 0 | -437.0059 | 0 | 0.11011 | 0.15148 | -0.061531 | 2.1993 | -0.31923 | 1.9416
|  |  | 9.58 | -75.8 | -716.5734 | -146334.9821 | -0.010559 | -0.16192 | -0.15136 | -0.053 | -830 | 0.053 | 830 | -0.00343 | -139.7331 | -104.8602 | -119.3721 | -147.9001 | -146.5067 | -139.7331 | -139.7331 | -139.7331 | -168.4437 | 189.9319 | -205.0681 | -168.4437 | 369.777 | 0 | -437.0059 | 0 | 0.083679 | 0.19977 | -2.5817 | 2.6296 | -3.3397 | 1.8716
|  |  | 9.6 | -119.75 | -587.0819 | -142226.2892 | -0.0094162 | -0.15737 | -0.14796 | -0.053 | -830 | 0.053 | 830 | -0.00343 | -117.3279 | -88.0466 | -100.2316 | -122.2923 | -121.141 | -117.3279 | -117.3279 | -117.3279 | -154.8159 | 190.1022 | -204.8978 | -154.8159 | 369.777 | 0 | -437.0059 | 0 | 0.030634 | 0.25524 | -2.7229 | 2.9177 | -3.9204 | 1.7202
|  |  | 9.62 | -148.18 | -573.9978 | -137081.2006 | -0.0091386 | -0.15168 | -0.14254 | -0.053 | -830 | 0.053 | 830 | -0.00343 | -111.8886 | -83.9648 | -95.5849 | -113.1158 | -112.79 | -111.8886 | -111.8886 | -111.8886 | -133.1552 | 190.373 | -204.627 | -133.1552 | 369.777 | 0 | -437.0059 | 0 | -0.0028822 | 0.31403 | -0.62872 | 2.9613 | -2.1105 | 1.4795
|  |  | 9.64 | -174.29 | -590.0484 | -130872.1312 | -0.0090502 | -0.14481 | -0.13576 | -0.053 | -830 | 0.053 | 830 | -0.00343 | -110.1554 | -82.6642 | -94.1043 | -110.5482 | -110.4408 | -110.1554 | -110.1554 | -110.1554 | -106.0336 | 190.712 | -204.288 | -106.0336 | 369.777 | 0 | -437.0059 | 0 | 0.011725 | 0.37285 | 2.0894 | 2.9211 | 0.34652 | 1.1782
|  |  | 9.66 | -212.17 | -519.7091 | -123600.8905 | -0.0082567 | -0.13676 | -0.12851 | -0.053 | -830 | 0.053 | 830 | -0.00343 | -94.6018 | -70.9922 | -80.817 | -98.1319 | -97.158 | -94.6018 | -94.6018 | -94.6018 | -77.0201 | 191.0747 | -203.9253 | -77.0201 | 369.777 | 0 | -437.0059 | 0 | 0.06763 | 0.43184 | 3.5011 | 2.9775 | 1.3794 | 0.85578
|  |  | 9.68 | -248.86 | -303.182 | -115258.8283 | -0.0062948 | -0.12753 | -0.12123 | -0.053 | -830 | 0.053 | 830 | -0.00343 | -56.1491 | -42.1361 | -47.9674 | -64.9895 | -62.3566 | -56.1491 | -56.1491 | -56.1491 | -47.9211 | 191.4384 | -203.5616 | -47.9211 | 369.777 | 0 | -437.0059 | 0 | 0.12856 | 0.49182 | 2.5915 | 3.0211 | 0.10289 | 0.53246
|  |  | 9.7 | -292.12 | 24.4853 | -105823.2727 | -0.0034351 | -0.11708 | -0.11364 | -0.053 | -830 | 0.053 | 830 | -0.00343 | -0.09977 | -0.074871 | -0.085232 | -13.4121 | -8.7679 | -0.09977 | -0.09977 | -0.09977 | -17.5589 | 191.8179 | -203.1821 | -17.5589 | 369.777 | 0 | -437.0059 | 0 | 0.15741 | 0.5532 | 0.2938 | 3.1163 | -2.6274 | 0.1951
|  |  | 9.72 | -300.14 | 363.6119 | -95297.5656 | -0.00044943 | -0.10542 | -0.10497 | -0.053 | -830 | 0.053 | 830 | -0.00343 | 58.4201 | 43.8403 | 49.9075 | 43.8168 | 49.8921 | 43.8403 | 49.9075 | 43.8403 | 17.1251 | 192.2515 | -202.7485 | 17.1251 | 384.3567 | 14.5798 | -437.0059 | 0 | 0.15497 | 0.61247 | -1.9048 | 2.8111 | -4.9062 | -0.19028
|  |  | 9.74 | -261.83 | 662.6457 | -83801.5518 | 0.0022592 | -0.092691 | -0.09495 | -0.053 | -830 | 0.053 | 830 | -0.0026862 | 96.9286 | 73.71 | 81.5805 | 83.6795 | 88.8802 | 83.6795 | 88.8802 | 83.6795 | 57.206 | 192.7525 | -202.2475 | 57.206 | 397.6058 | 13.2491 | -437.0059 | 0 | 0.12844 | 0.66041 | -1.9904 | 1.9827 | -4.6087 | -0.63562
|  |  | 9.76 | -216.54 | 901.9886 | -71598.0559 | 0.0045299 | -0.079181 | -0.083711 | -0.053 | -830 | 0.053 | 830 | -0.0020102 | 128.1862 | 98.6779 | 106.4584 | 117.0787 | 121.2251 | 117.0787 | 121.2251 | 117.0787 | 102.1609 | 193.3144 | -201.6856 | 102.1609 | 408.7133 | 11.1074 | -437.0059 | 0 | 0.10916 | 0.69054 | -0.97898 | 1.0303 | -3.1444 | -1.1351
|  |  | 9.78 | -162.18 | 1117.9246 | -59031.8228 | 0.0066319 | -0.065271 | -0.071903 | -0.053 | -830 | 0.053 | 830 | -0.0014435 | 158.2776 | 123.1106 | 130.0044 | 147.9957 | 151.6823 | 147.9957 | 151.6823 | 147.9957 | 149.393 | 193.9048 | -201.0952 | 149.393 | 418.9951 | 10.2819 | -437.0059 | 0 | 0.11078 | 0.70046 | 0.17725 | -0.038122 | -1.4446 | -1.6599
|  |  | 9.8 | -116.19 | 1360.4738 | -46471.7808 | 0.0089397 | -0.051367 | -0.060307 | -0.053 | -830 | 0.053 | 830 | -0.00091892 | 193.2282 | 151.7579 | 157.1132 | 181.9396 | 185.8446 | 181.9396 | 185.8446 | 181.9396 | 195.7781 | 194.4847 | -200.5153 | 194.4847 | 428.9902 | 9.9951 | -435.7124 | 1.2935 | 0.12946 | 0.69009 | 0.75436 | -0.99904 | -0.40754 | -2.1609
|  |  | 9.82 | -95.95 | 1656.3371 | -34248.2184 | 0.011649 | -0.037834 | -0.049482 | -0.053 | -830 | 0.053 | 830 | -0.00034297 | 235.0353 | 186.5855 | 189.0161 | 221.7843 | 226.1973 | 221.7843 | 226.1973 | 221.7843 | 237.7833 | 195.0259 | -199.9741 | 195.0259 | 399.4838 | -29.5065 | -392.955 | 42.7574 | 0.11349 | 0.66802 | 0.41435 | -1.2075 | -0.54515 | -2.167
|  |  | 9.84 | -77.23 | 1874.7797 | -22457.9715 | 0.013743 | -0.024782 | -0.038526 | -0.053 | -830 | 0.053 | 830 | 0.0003331 | 262.8425 | 211.3391 | 208.6992 | 252.5957 | 255.8652 | 252.5957 | 255.8652 | 252.5957 | 238.853 | 195.5737 | -199.4263 | 195.5737 | 366.4513 | -33.0325 | -349.6758 | 43.2792 | 0.06471 | 0.64194 | -2.1955 | -1.4007 | -2.9678 | -2.173
|  |  | 9.86 | -28.05 | 1931.6521 | -11199.4056 | 0.014569 | -0.012324 | -0.026894 | -0.053 | -830 | 0.053 | 830 | 0.00085589 | 268.783 | 218.2823 | 211.3443 | 264.7432 | 265.9917 | 264.7432 | 265.9917 | 264.7432 | 242.1015 | 196.1553 | -198.8447 | 196.1553 | 324.5449 | -41.9064 | -303.7296 | 45.9462 | -0.021806 | 0.60894 | -2.5274 | -1.899 | -2.8079 | -2.1795
|  |  | 9.88 | 45.57 | 1788.399 | -646.4769 | 0.013822 | -0.00065397 | -0.014476 | -0.053 | -830 | 0.053 | 830 | 0.001062 | 250.0929 | 203.9099 | 195.8986 | 253.7492 | 252.633 | 250.0929 | 250.0929 | 250.0929 | 245.8263 | 196.7762 | -198.2238 | 196.7762 | 275.4948 | -49.0501 | -254.6795 | 49.0501 | -0.099389 | 0.56353 | -0.63235 | -2.6421 | -0.17665 | -2.1864
|  |  | 9.9 | 124.59 | 1511.9566 | 8950.4349 | 0.012011 | 0.0099541 | -0.0020566 | -0.053 | -830 | 0.053 | 830 | 0.001062 | 214.5929 | 174.9654 | 168.0913 | 223.2835 | 220.8167 | 214.5929 | 214.5929 | 214.5929 | 246.4533 | 197.3972 | -197.6028 | 197.3972 | 226.4387 | -49.0561 | -205.6234 | 49.0561 | -0.12819 | 0.50272 | 2.3514 | -3.4392 | 3.5973 | -2.1933
|  |  | 9.92 | 198 | 1234.9193 | 17314.283 | 0.010153 | 0.019198 | 0.0090453 | -0.053 | -830 | 0.053 | 830 | 0.001062 | 178.1749 | 145.2725 | 139.5649 | 186.6963 | 184.7375 | 178.1749 | 178.1749 | 178.1749 | 241.8047 | 197.9523 | -197.0477 | 197.9523 | 182.5863 | -43.8525 | -161.7709 | 43.8525 | -0.099145 | 0.42653 | 4.6641 | -4.1795 | 6.6441 | -2.1995
|  |  | 9.94 | 253.94 | 1072.1018 | 24189.2451 | 0.0091277 | 0.026798 | 0.017671 | -0.053 | -830 | 0.053 | 830 | 0.001062 | 158.0871 | 128.8941 | 123.8301 | 162.5835 | 161.8134 | 158.0871 | 158.0871 | 158.0871 | 232.4539 | 198.3835 | -196.6165 | 198.3835 | 148.516 | -34.0703 | -127.7006 | 34.0703 | -0.035607 | 0.3373 | 4.8837 | -4.7437 | 7.4231 | -2.2043
|  |  | 9.96 | 281.78 | 1059.8491 | 29381.779 | 0.0092107 | 0.032543 | 0.023332 | -0.053 | -830 | 0.053 | 830 | 0.001062 | 159.714 | 130.2207 | 125.1045 | 159.3583 | 159.4072 | 159.3583 | 159.4072 | 159.3583 | 221.0288 | 198.6666 | -196.3334 | 198.6666 | 126.5095 | -22.0065 | -105.3384 | 22.3622 | 0.023069 | 0.23961 | 3.047 | -5.0252 | 5.8648 | -2.2074
|  |  | 9.98 | 266.98 | 1150.3579 | 32803.6146 | 0.010029 | 0.036332 | 0.026303 | -0.053 | -830 | 0.053 | 830 | 0.0010802 | 175.3879 | 143.0501 | 137.3358 | 171.8836 | 172.3646 | 171.8836 | 172.3646 | 171.8836 | 210.5506 | 198.8152 | -196.1848 | 198.8152 | 118.2783 | -8.2312 | -93.603 | 11.7355 | 0.05092 | 0.14057 | 0.50988 | -4.8789 | 3.1797 | -2.2091
|  |  | 10 | 213.22 | 1265.7579 | 34504.1255 | 0.01098 | 0.038217 | 0.027237 | -0.053 | -830 | 0.053 | 830 | 0.0012589 | 190.5341 | 155.9407 | 148.7043 | 186.4569 | 187.0093 | 186.4569 | 187.0093 | 186.4569 | 202.5501 | 198.8618 | -196.1382 | 198.8618 | 118.6672 | 0.38894 | -89.9147 | 3.6883 | 0.044604 | 0.048367 | -1.178 | -4.3418 | 0.95425 | -2.2096
|  |  | 10.02 | 160.02 | 1342.0871 | 34641.093 | 0.011576 | 0.038371 | 0.026795 | -0.053 | -830 | 0.053 | 830 | 0.001467 | 198.1298 | 162.8119 | 154.0418 | 195.5779 | 195.9185 | 195.5779 | 195.9185 | 195.5779 | 197.0962 | 198.8398 | -196.1602 | 197.0962 | 121.219 | 2.5518 | -89.9147 | 0 | 0.017368 | -0.032952 | -1.7849 | -3.7902 | -0.18467 | -2.19
|  |  | 10.04 | 136.1 | 1347.8555 | 33387.2517 | 0.011577 | 0.036984 | 0.025407 | -0.053 | -830 | 0.053 | 830 | 0.0015972 | 195.6114 | 161.1495 | 151.7211 | 195.6041 | 195.605 | 195.6041 | 195.605 | 195.6041 | 191.5414 | 198.7703 | -196.2297 | 191.5414 | 121.2264 | 0.0073121 | -89.9147 | 0 | -0.017191 | -0.10575 | -1.6717 | -3.4892 | -0.31068 | -2.1282
|  |  | 10.06 | 123.91 | 1279.3413 | 30866.7277 | 0.010961 | 0.034193 | 0.023232 | -0.053 | -830 | 0.053 | 830 | 0.0015975 | 183.5167 | 151.1867 | 142.3392 | 186.1592 | 185.8097 | 183.5167 | 183.5167 | 183.5167 | 182.8446 | 198.6616 | -196.3384 | 182.8446 | 121.2264 | 0 | -89.9147 | 0 | -0.04448 | -0.17335 | -1.0572 | -3.2707 | 0.18187 | -2.0316
|  |  | 10.08 | 105.88 | 1166.0587 | 27174.0054 | 0.0099572 | 0.030104 | 0.020147 | -0.053 | -830 | 0.053 | 830 | 0.0015975 | 163.85 | 134.9847 | 127.0853 | 168.0863 | 167.6168 | 163.85 | 163.85 | 163.85 | 170.501 | 198.5073 | -196.4927 | 170.501 | 121.2264 | 0 | -89.9147 | 0 | -0.055861 | -0.23559 | -0.080884 | -2.9533 | 0.97792 | -1.8945
|  |  | 10.1 | 95.68 | 1047.4831 | 22411.0642 | 0.0088762 | 0.02483 | 0.015954 | -0.053 | -830 | 0.053 | 830 | 0.0015975 | 142.6617 | 117.5291 | 110.6513 | 147.1194 | 146.7846 | 142.6617 | 142.6617 | 142.6617 | 153.731 | 198.2977 | -196.7023 | 153.731 | 121.2264 | 0 | -89.9147 | 0 | -0.052243 | -0.29177 | 0.44269 | -2.6649 | 1.3995 | -1.7081
|  |  | 10.12 | 103.66 | 945.2022 | 16672.3891 | 0.0078879 | 0.018478 | 0.01059 | -0.053 | -830 | 0.053 | 830 | 0.0015975 | 123.2907 | 101.5707 | 95.6267 | 127.2662 | 127.1259 | 123.2907 | 123.2907 | 123.2907 | 132.2744 | 198.0295 | -196.9705 | 132.2744 | 121.2264 | 0 | -89.9147 | 0 | -0.046589 | -0.34348 | 0.12267 | -2.5063 | 1.1593 | -1.4697
|  |  | 10.14 | 111.89 | 848.4365 | 10031.2153 | 0.0069113 | 0.011127 | 0.0042157 | -0.053 | -830 | 0.053 | 830 | 0.0015975 | 104.1505 | 85.8024 | 80.7812 | 107.9926 | 108.0015 | 104.1505 | 104.1505 | 104.1505 | 106.7776 | 197.7108 | -197.2892 | 106.7776 | 121.2264 | 0 | -89.9147 | 0 | -0.051065 | -0.3916 | -0.57023 | -2.3053 | 0.54867 | -1.1864
|  |  | 10.16 | 119.78 | 728.3941 | 2560.4332 | 0.0057262 | 0.0028577 | -0.0028685 | -0.053 | -830 | 0.053 | 830 | 0.0015975 | 80.9218 | 66.6659 | 62.7646 | 85.4858 | 85.6716 | 80.9218 | 80.9218 | 80.9218 | 78.4406 | 197.3566 | -197.6434 | 78.4406 | 121.2264 | 0 | -89.9147 | 0 | -0.067449 | -0.43534 | -1.0682 | -2.0694 | 0.12959 | -0.87156
|  |  | 10.18 | 127.64 | 563.7914 | -5655.2921 | 0.0041706 | -0.0062374 | -0.010408 | -0.053 | -830 | 0.053 | 830 | 0.0015975 | 50.4321 | 41.5475 | 39.1162 | 56.2726 | 56.7924 | 50.4321 | 50.4321 | 50.4321 | 48.2827 | 196.9796 | -198.0204 | 48.2827 | 121.2264 | 0 | -89.9147 | 0 | -0.08811 | -0.47416 | -0.99793 | -1.8129 | 0.27847 | -0.53647
|  |  | 10.2 | 129.68 | 357.5395 | -14518.4141 | 0.0022704 | -0.01605 | -0.018321 | -0.053 | -830 | 0.053 | 830 | 0.0015975 | 13.1887 | 10.8652 | 10.2294 | 20.0955 | 21.1692 | 13.1887 | 13.1887 | 13.1887 | 16.6324 | 196.584 | -198.416 | 16.6324 | 121.2264 | 0 | -89.9147 | 0 | -0.10191 | -0.50711 | -0.38175 | -1.4816 | 0.91505 | -0.1848
|  |  | 10.22 | 134.55 | 134.1895 | -23917.4606 | 0.00021954 | -0.026456 | -0.026676 | -0.053 | -830 | 0.053 | 830 | 0.0015975 | -27.0088 | -22.2507 | -20.9486 | -19.8333 | -18.0991 | -22.2507 | -20.9486 | -20.9486 | -16.7891 | 196.1662 | -198.8338 | -16.7891 | 115.1661 | -6.0602 | -89.9147 | 0 | -0.10892 | -0.53352 | 0.24855 | -1.159 | 1.5941 | 0.18655
|  |  | 10.24 | 143.07 | -97.4133 | -33737.0158 | -0.0019096 | -0.037328 | -0.035419 | -0.053 | -830 | 0.053 | 830 | 0.0012883 | -62.6805 | -51.3293 | -48.8931 | -55.2761 | -53.3166 | -55.2761 | -53.3166 | -53.3166 | -51.7594 | 195.7291 | -199.2709 | -51.7594 | 105.8023 | -9.3638 | -89.9147 | 0 | -0.11286 | -0.55366 | 0.23492 | -0.8556 | 1.6656 | 0.5751
|  |  | 10.26 | 142.41 | -339.797 | -43856.3235 | -0.0041325 | -0.048532 | -0.044399 | -0.053 | -830 | 0.053 | 830 | 0.00081059 | -96.8855 | -78.6137 | -76.2453 | -89.0759 | -87.1095 | -89.0759 | -87.1095 | -87.1095 | -87.6828 | 195.28 | -199.72 | -87.6828 | 96.0263 | -9.776 | -89.9147 | 0 | -0.11868 | -0.56672 | 0.099695 | -0.44985 | 1.5238 | 0.97425
|  |  | 10.28 | 117.6 | -595.1461 | -54115.841 | -0.0064606 | -0.059891 | -0.053431 | -0.053 | -830 | 0.053 | 830 | 0.00031182 | -132.7397 | -106.6865 | -105.4385 | -124.4804 | -122.5012 | -124.4804 | -122.5012 | -122.5012 | -123.8079 | 194.8285 | -200.1715 | -123.8079 | 85.7878 | -10.2385 | -89.9147 | 0 | -0.12382 | -0.56922 | 0.34658 | 0.19964 | 1.5226 | 1.3756
|  |  | 10.3 | 61.5 | -853.7091 | -64275.326 | -0.0088101 | -0.07114 | -0.06233 | -0.053 | -830 | 0.053 | 830 | -0.00021055 | -168.5518 | -134.1398 | -135.2098 | -160.1382 | -158.2189 | -160.1382 | -158.2189 | -158.2189 | -159.4048 | 194.3835 | -200.6165 | -159.4048 | 75.455 | -10.3328 | -89.9147 | 0 | -0.12092 | -0.55566 | 0.91225 | 1.1562 | 1.5273 | 1.7712
|  |  | 10.32 | -27.63 | -1091.6165 | -73988.8647 | -0.010984 | -0.081895 | -0.07091 | -0.053 | -830 | 0.053 | 830 | -0.00073774 | -200.8362 | -158.2649 | -162.7331 | -192.9824 | -191.2737 | -192.9824 | -191.2737 | -191.2737 | -193.7262 | 193.9545 | -201.0455 | -193.7262 | 65.8925 | -9.5625 | -89.9147 | 0 | -0.10557 | -0.51981 | 1.5187 | 2.4288 | 1.2424 | 2.1525
|  |  | 10.34 | -135.96 | -1282.3428 | -82810.7507 | -0.012763 | -0.091661 | -0.078898 | -0.053 | -830 | 0.053 | 830 | -0.0012256 | -226.1339 | -176.597 | -184.9579 | -219.6622 | -218.312 | -219.6622 | -218.312 | -218.312 | -225.6782 | 193.5551 | -201.4449 | -201.4449 | 82.3039 | 16.4114 | -114.148 | -24.2333 | -0.056744 | -0.45954 | 1.8255 | 3.5979 | 0.46591 | 2.2383
|  |  | 10.36 | -229 | -1340.987 | -90351.1621 | -0.013475 | -0.10001 | -0.08653 | -0.053 | -830 | 0.053 | 830 | -0.0016247 | -232.2719 | -180.0652 | -191.454 | -229.6657 | -229.1396 | -229.6657 | -229.1396 | -229.1396 | -231.9732 | 193.1735 | -201.8265 | -201.8265 | 109.3183 | 27.0144 | -144.2947 | -30.1467 | 0.011102 | -0.37824 | 2.4265 | 4.5325 | 0.13654 | 2.2425
|  |  | 10.38 | -267.93 | -1239.7897 | -96308.5664 | -0.012896 | -0.10659 | -0.093697 | -0.053 | -830 | 0.053 | 830 | -0.0017845 | -217.785 | -168.3419 | -180.073 | -219.9095 | -220.3328 | -217.785 | -217.785 | -217.785 | -230.4937 | 192.8151 | -202.1849 | -202.1849 | 137.6271 | 28.3089 | -172.6035 | -28.3089 | 0.073637 | -0.28366 | 1.173 | 4.9258 | -1.5063 | 2.2465
|  |  | 10.4 | -241.08 | -1036.9539 | -100551.8853 | -0.011471 | -0.11128 | -0.09981 | -0.053 | -830 | 0.053 | 830 | -0.0017845 | -189.8588 | -146.7557 | -156.9826 | -195.1297 | -196.0344 | -189.8588 | -189.8588 | -189.8588 | -226.6346 | 192.5095 | -202.4905 | -202.4905 | 161.7713 | 24.1441 | -196.7477 | -24.1441 | 0.091708 | -0.18779 | -1.6294 | 4.6607 | -4.0402 | 2.2499
|  |  | 10.42 | -186.49 | -858.6801 | -103142.3203 | -0.01018 | -0.11414 | -0.10396 | -0.053 | -830 | 0.053 | 830 | -0.0017845 | -164.5495 | -127.1923 | -136.0559 | -169.4321 | -169.9544 | -164.5495 | -164.5495 | -164.5495 | -219.0949 | 192.302 | -202.698 | -202.698 | 178.1681 | 16.3968 | -213.1445 | -16.3968 | 0.052949 | -0.10001 | -3.7837 | 4.1171 | -5.6486 | 2.2522
|  |  | 10.44 | -131.92 | -812.611 | -104250.5812 | -0.0098612 | -0.11537 | -0.1055 | -0.053 | -830 | 0.053 | 830 | -0.0017845 | -158.3038 | -122.3645 | -130.8917 | -159.5333 | -159.5974 | -158.3038 | -158.3038 | -158.3038 | -208.8708 | 192.2248 | -202.7752 | -202.7752 | 184.2638 | 6.0956 | -219.2402 | -6.0956 | -0.01531 | -0.023119 | -3.6137 | 3.5723 | -4.9329 | 2.2531
|  |  | 10.46 | -82.58 | -916.4388 | -104068.1223 | -0.010659 | -0.11517 | -0.10451 | -0.053 | -830 | 0.053 | 830 | -0.0017845 | -173.9344 | -134.4466 | -143.8157 | -170.8418 | -170.721 | -170.8418 | -170.721 | -170.721 | -198.792 | 192.2746 | -202.7254 | -198.792 | 181.0504 | -3.2134 | -219.2402 | 0 | -0.067481 | 0.04295 | -1.3022 | 3.0346 | -2.128 | 2.2088
|  |  | 10.48 | -49.48 | -1091.3241 | -102778.5912 | -0.011968 | -0.11375 | -0.10178 | -0.053 | -830 | 0.053 | 830 | -0.0019485 | -196.3895 | -151.3509 | -162.9039 | -191.3084 | -191.1126 | -191.3084 | -191.1126 | -191.1126 | -187.8709 | 192.4111 | -202.5889 | -187.8709 | 175.7734 | -5.277 | -219.2402 | 0 | -0.068478 | 0.099118 | 1.6972 | 2.5823 | 1.2024 | 2.0875
|  |  | 10.5 | -19.17 | -1209.9845 | -100556.9377 | -0.012811 | -0.11129 | -0.098481 | -0.053 | -830 | 0.053 | 830 | -0.0022177 | -207.6247 | -159.2292 | -173.1364 | -204.3535 | -204.2301 | -204.3535 | -204.2301 | -204.2301 | -174.6856 | 192.5759 | -202.4241 | -174.6856 | 172.3788 | -3.3946 | -219.2402 | 0 | -0.018982 | 0.14627 | 3.5707 | 2.1327 | 3.379 | 1.941
|  |  | 10.52 | 16.24 | -1185.3841 | -97572.1197 | -0.012518 | -0.10799 | -0.095471 | -0.053 | -830 | 0.053 | 830 | -0.0023909 | -198.4938 | -151.7507 | -166.0887 | -199.6307 | -199.673 | -198.4938 | -198.4938 | -198.4938 | -162.644 | 192.7264 | -202.2736 | -162.644 | 172.3788 | 0 | -219.2402 | 0 | 0.048249 | 0.18404 | 3.1524 | 1.6448 | 3.3148 | 1.8072
|  |  | 10.54 | 57.89 | -1024.5999 | -94000.8057 | -0.011151 | -0.10403 | -0.092881 | -0.053 | -830 | 0.053 | 830 | -0.0023909 | -171.7014 | -131.2676 | -143.6704 | -177.0355 | -177.1696 | -171.7014 | -171.7014 | -171.7014 | -152.2853 | 192.8559 | -202.1441 | -152.2853 | 172.3788 | 0 | -219.2402 | 0 | 0.088447 | 0.21162 | 0.86741 | 1.1132 | 1.4463 | 1.6921
|  |  | 10.56 | 88.68 | -823.5312 | -90018.9805 | -0.0094583 | -0.09962 | -0.090162 | -0.053 | -830 | 0.053 | 830 | -0.0023909 | -138.5214 | -105.9011 | -115.9071 | -145.2679 | -145.0721 | -138.5214 | -138.5214 | -138.5214 | -141.4081 | 192.9919 | -202.0081 | -141.4081 | 172.3788 | 0 | -219.2402 | 0 | 0.080839 | 0.2296 | -1.6282 | 0.6844 | -0.74137 | 1.5712
|  |  | 10.58 | 86.2 | -685.1143 | -85760.8279 | -0.008241 | -0.094905 | -0.086664 | -0.053 | -830 | 0.053 | 830 | -0.0023909 | -114.6616 | -87.6601 | -95.9426 | -119.6446 | -119.1891 | -114.6616 | -114.6616 | -114.6616 | -127.4145 | 193.1668 | -201.8332 | -127.4145 | 172.3788 | 0 | -219.2402 | 0 | 0.040894 | 0.24198 | -2.3663 | 0.55372 | -1.5043 | 1.4157
|  |  | 10.6 | 61.83 | -643.6342 | -81283.6363 | -0.0077665 | -0.08995 | -0.082183 | -0.053 | -830 | 0.053 | 830 | -0.0023909 | -105.3624 | -80.5507 | -88.1615 | -107.343 | -107.0789 | -105.3624 | -105.3624 | -105.3624 | -109.4933 | 193.3908 | -201.6092 | -109.4933 | 172.3788 | 0 | -219.2402 | 0 | 0.0065507 | 0.2535 | -1.0681 | 0.59829 | -0.44978 | 1.2166
|  |  | 10.62 | 51.97 | -650.1748 | -76604.1183 | -0.0076569 | -0.084773 | -0.077116 | -0.053 | -830 | 0.053 | 830 | -0.0023909 | -103.2132 | -78.9076 | -86.3631 | -103.6745 | -103.6057 | -103.2132 | -103.2132 | -103.2132 | -89.2242 | 193.6442 | -201.3558 | -89.2242 | 172.3788 | 0 | -219.2402 | 0 | 0.0044146 | 0.2642 | 0.85448 | 0.47168 | 1.3742 | 0.99138
|  |  | 10.64 | 63.66 | -624.9306 | -71774.1905 | -0.007296 | -0.079429 | -0.072133 | -0.053 | -830 | 0.053 | 830 | -0.0023909 | -96.1405 | -73.5005 | -80.4451 | -97.6614 | -97.4292 | -96.1405 | -96.1405 | -96.1405 | -69.2898 | 193.8934 | -201.1066 | -69.2898 | 172.3788 | 0 | -219.2402 | 0 | 0.03167 | 0.27025 | 1.8711 | 0.13329 | 2.5077 | 0.76989
|  |  | 10.66 | 79.18 | -522.1723 | -66899.7264 | -0.0063336 | -0.074032 | -0.067699 | -0.053 | -830 | 0.053 | 830 | -0.0023909 | -77.2772 | -59.0793 | -64.6613 | -81.3579 | -80.6872 | -77.2772 | -77.2772 | -77.2772 | -51.554 | 194.1151 | -200.8849 | -51.554 | 172.3788 | 0 | -219.2402 | 0 | 0.064571 | 0.26939 | 1.4189 | -0.21898 | 2.2107 | 0.57282
|  |  | 10.68 | 103.72 | -359.8743 | -62112.2122 | -0.0049133 | -0.06873 | -0.063817 | -0.053 | -830 | 0.053 | 830 | -0.0023909 | -49.4387 | -37.7964 | -41.3676 | -55.5587 | -54.3674 | -49.4387 | -49.4387 | -49.4387 | -36.0265 | 194.3092 | -200.6908 | -36.0265 | 172.3788 | 0 | -219.2402 | 0 | 0.077462 | 0.26083 | -0.12977 | -0.63691 | 0.90743 | 0.40029
|  |  | 10.7 | 138.35 | -202.3324 | -57563.065 | -0.0035379 | -0.063692 | -0.060154 | -0.053 | -830 | 0.053 | 830 | -0.0023909 | -22.4818 | -17.1876 | -18.8116 | -28.5534 | -27.1135 | -22.4818 | -22.4818 | -22.4818 | -21.3746 | 194.4923 | -200.5077 | -21.3746 | 172.3788 | 0 | -219.2402 | 0 | 0.060073 | 0.243 | -1.6092 | -1.146 | -0.22568 | 0.2375
|  |  | 10.72 | 154.1 | -109.2175 | -53409.4872 | -0.0026748 | -0.059093 | -0.056418 | -0.053 | -830 | 0.053 | 830 | -0.0023909 | -5.5656 | -4.255 | -4.657 | -9.4684 | -8.3913 | -5.5656 | -5.5656 | -5.5656 | -6.433 | 194.6791 | -200.3209 | -6.433 | 172.3788 | 0 | -219.2402 | 0 | 0.026234 | 0.21685 | -1.7746 | -1.4695 | -0.23365 | 0.071477
|  |  | 10.74 | 122.5 | -86.1432 | -49742.3227 | -0.0023706 | -0.055035 | -0.052665 | -0.053 | -830 | 0.053 | 830 | -0.0023909 | 0.3972 | 0.30366 | 0.33235 | -0.99982 | -0.58176 | 0.30366 | 0.33235 | 0.30366 | 8.5819 | 194.8668 | -200.1332 | 8.5819 | 172.4724 | 0.093536 | -219.2402 | 0 | 0.0042767 | 0.18895 | -0.42989 | -1.3204 | 0.79511 | -0.095355
|  |  | 10.76 | 59.56 | -79.3269 | -46522.2797 | -0.0022076 | -0.051472 | -0.049265 | -0.053 | -830 | 0.053 | 830 | -0.0023861 | 3.4996 | 2.6757 | 2.928 | 2.747 | 2.9778 | 2.747 | 2.9778 | 2.747 | 22.1805 | 195.0368 | -199.9632 | 22.1805 | 173.225 | 0.75261 | -219.2402 | 0 | 0.012742 | 0.16732 | 1.2058 | -0.84205 | 1.8014 | -0.24645
|  |  | 10.78 | -11.42 | -20.4958 | -43598.139 | -0.001652 | -0.048235 | -0.046583 | -0.053 | -830 | 0.053 | 830 | -0.0023477 | 13.6362 | 10.4331 | 11.4003 | 11.0719 | 11.8556 | 11.0719 | 11.8556 | 11.0719 | 32.9068 | 195.1708 | -199.8292 | 32.9068 | 175.7893 | 2.5643 | -219.2402 | 0 | 0.045243 | 0.15639 | 1.8039 | -0.25143 | 1.6897 | -0.36563
|  |  | 10.8 | -84.44 | 120.8429 | -40762.6773 | -0.00046077 | -0.045093 | -0.044633 | -0.053 | -830 | 0.053 | 830 | -0.0022169 | 34.4199 | 26.3973 | 28.702 | 28.9217 | 30.5839 | 28.9217 | 30.5839 | 28.9217 | 40.7093 | 195.2684 | -199.7316 | 40.7093 | 181.2875 | 5.4982 | -219.2402 | 0 | 0.079086 | 0.1578 | 1.0648 | 0.39207 | 0.22042 | -0.45233
|  |  | 10.82 | -145.04 | 320.3825 | -37797.2467 | 0.0011854 | -0.041806 | -0.042991 | -0.053 | -830 | 0.053 | 830 | -0.0019364 | 61.1874 | 47.1654 | 50.7425 | 53.5891 | 55.8342 | 53.5891 | 55.8342 | 53.5891 | 47.2749 | 195.3504 | -199.6496 | 47.2749 | 188.8857 | 7.5982 | -219.2402 | 0 | 0.092731 | 0.17097 | -0.41265 | 0.92512 | -1.863 | -0.52528
|  |  | 10.84 | -182.09 | 518.805 | -34519.9667 | 0.0028337 | -0.038173 | -0.041007 | -0.053 | -830 | 0.053 | 830 | -0.0015487 | 85.8947 | 66.6813 | 70.6955 | 78.2871 | 80.4666 | 78.2871 | 80.4666 | 78.2871 | 55.2124 | 195.4497 | -199.5503 | 55.2124 | 196.4933 | 7.6076 | -219.2402 | 0 | 0.079298 | 0.19229 | -1.6439 | 1.2074 | -3.4648 | -0.61347
|  |  | 10.86 | -200 | 662.3279 | -30825.2383 | 0.0040712 | -0.034081 | -0.038152 | -0.053 | -830 | 0.053 | 830 | -0.0011606 | 102.5433 | 80.1764 | 83.7663 | 96.8313 | 98.4194 | 96.8313 | 98.4194 | 96.8313 | 66.6324 | 195.5924 | -199.4076 | 66.6324 | 202.2054 | 5.7121 | -219.2402 | 0 | 0.049868 | 0.21696 | -1.8347 | 1.2596 | -3.8347 | -0.74036
|  |  | 10.88 | -190.43 | 735.3536 | -26701.7713 | 0.0047778 | -0.029516 | -0.034294 | -0.053 | -830 | 0.053 | 830 | -0.00086912 | 110.6792 | 87.0058 | 89.9069 | 107.4182 | 108.3052 | 107.4182 | 108.3052 | 107.4182 | 82.0642 | 195.7853 | -199.2147 | 82.0642 | 205.4664 | 3.261 | -219.2402 | 0 | 0.023873 | 0.23948 | -1.0705 | 0.99248 | -2.9748 | -0.91182
|  |  | 10.9 | -135.15 | 761.893 | -22262.1521 | 0.0051353 | -0.024604 | -0.029739 | -0.053 | -830 | 0.053 | 830 | -0.00070274 | 114.4254 | 90.2293 | 92.6543 | 112.7752 | 113.2186 | 112.7752 | 113.2186 | 112.7752 | 100.2848 | 196.0131 | -198.9869 | 100.2848 | 207.1165 | 1.6501 | -219.2402 | 0 | 0.01344 | 0.25178 | -0.1275 | 0.23722 | -1.479 | -1.1143
|  |  | 10.92 | -52.68 | 781.0284 | -17761.6032 | 0.0054376 | -0.019624 | -0.025061 | -0.053 | -830 | 0.053 | 830 | -0.00061855 | 118.6999 | 93.747 | 95.9611 | 117.3047 | 117.6773 | 117.3047 | 117.6773 | 117.3047 | 118.995 | 196.2469 | -198.7531 | 118.995 | 208.5117 | 1.3952 | -219.2402 | 0 | 0.018109 | 0.2462 | 0.46361 | -0.79537 | -0.063188 | -1.3222
|  |  | 10.94 | 18.12 | 822.7753 | -13536.8832 | 0.0059054 | -0.014948 | -0.020854 | -0.053 | -830 | 0.053 | 830 | -0.00054737 | 126.475 | 100.0204 | 102.1079 | 124.3155 | 124.8891 | 124.3155 | 124.8891 | 124.3155 | 135.8252 | 196.4573 | -198.5427 | 135.8252 | 210.6712 | 2.1595 | -219.2402 | 0 | 0.030723 | 0.22134 | 0.59528 | -1.6904 | 0.77648 | -1.5092
|  |  | 10.96 | 66.83 | 896.7205 | -9900.8152 | 0.0066024 | -0.010923 | -0.017525 | -0.053 | -830 | 0.053 | 830 | -0.00043719 | 137.9758 | 109.3405 | 111.1594 | 134.7589 | 135.6067 | 134.7589 | 135.6067 | 134.7589 | 149.1386 | 196.6237 | -198.3763 | 149.1386 | 213.888 | 3.2168 | -219.2402 | 0 | 0.042019 | 0.18119 | 0.23278 | -2.3254 | 0.90108 | -1.6571
|  |  | 10.98 | 103.63 | 989.4559 | -7091.1704 | 0.0074165 | -0.0078114 | -0.015228 | -0.053 | -830 | 0.053 | 830 | -0.00027307 | 150.7153 | 119.8041 | 121.045 | 146.9577 | 147.9364 | 146.9577 | 147.9364 | 146.9577 | 158.3286 | 196.7386 | -198.2614 | 158.3286 | 217.6456 | 3.7576 | -219.2402 | 0 | 0.042949 | 0.12998 | -0.492 | -2.7955 | 0.5443 | -1.7592
|  |  | 11 | 131.29 | 1071.0819 | -5279.6821 | 0.0081104 | -0.0058045 | -0.013915 | -0.053 | -830 | 0.053 | 830 | -8.1355e-05 | 160.5585 | 128.0894 | 128.4832 | 157.3556 | 158.1786 | 157.3556 | 158.1786 | 157.3556 | 163.5807 | 196.8043 | -198.1957 | 163.5807 | 220.8484 | 3.2028 | -219.2402 | 0 | 0.029475 | 0.070717 | -1.1557 | -3.1305 | 0.15718 | -1.8176
|  |  | 11.02 | 143.91 | 1111.9591 | -4581.6244 | 0.0084507 | -0.0050308 | -0.013482 | -0.053 | -830 | 0.053 | 830 | 8.2054e-05 | 164.0263 | 131.2601 | 130.8543 | 162.4554 | 162.8545 | 162.4554 | 162.8545 | 162.4554 | 165.3141 | 196.8259 | -198.1741 | 165.3141 | 222.4193 | 1.5709 | -219.2402 | 0 | 0.0060467 | 0.0066527 | -1.3344 | -3.2759 | 0.10473 | -1.8368
|  |  | 11.04 | 137.03 | 1100.2032 | -5045.3492 | 0.0083439 | -0.0055442 | -0.013888 | -0.053 | -830 | 0.053 | 830 | 0.0001622 | 160.3605 | 128.5212 | 127.7369 | 160.8538 | 160.7292 | 160.3605 | 160.3605 | 160.3605 | 163.6879 | 196.8056 | -198.1944 | 163.6879 | 222.4193 | 0 | -219.2402 | 0 | -0.016735 | -0.057997 | -0.94384 | -3.1891 | 0.42646 | -1.8188
|  |  | 11.06 | 111.44 | 1048.5403 | -6640.2944 | 0.0078893 | -0.0073105 | -0.0152 | -0.053 | -830 | 0.053 | 830 | 0.0001622 | 151.4512 | 121.3808 | 120.6402 | 153.5442 | 153.022 | 151.4512 | 151.4512 | 151.4512 | 158.4408 | 196.74 | -198.26 | 158.4408 | 222.4193 | 0 | -219.2402 | 0 | -0.02872 | -0.11864 | -0.25462 | -2.8749 | 0.85978 | -1.7605
|  |  | 11.08 | 64.55 | 987.4804 | -9251.0166 | 0.0073272 | -0.010201 | -0.017528 | -0.053 | -830 | 0.053 | 830 | 0.0001622 | 140.4343 | 112.5513 | 111.8645 | 142.9964 | 142.3912 | 140.4343 | 140.4343 | 140.4343 | 149.1273 | 196.6236 | -198.3764 | 149.1273 | 222.4193 | 0 | -219.2402 | 0 | -0.027489 | -0.17041 | 0.37773 | -2.3025 | 1.0232 | -1.657
|  |  | 11.1 | 8.28 | 942.6058 | -12682.186 | 0.0068623 | -0.013999 | -0.020861 | -0.053 | -830 | 0.053 | 830 | 0.0001622 | 131.3223 | 105.2485 | 104.6062 | 133.4153 | 132.9559 | 131.3223 | 131.3223 | 131.3223 | 135.7965 | 196.457 | -198.543 | 135.7965 | 222.4193 | 0 | -219.2402 | 0 | -0.019001 | -0.20935 | 0.47103 | -1.5916 | 0.55383 | -1.5088
|  |  | 11.12 | -41.02 | 916.8258 | -16692.6223 | 0.0065254 | -0.018436 | -0.024962 | -0.053 | -830 | 0.053 | 830 | 0.0001622 | 124.7185 | 99.9558 | 99.3459 | 126.2201 | 125.9116 | 124.7185 | 124.7185 | 124.7185 | 119.3929 | 196.2519 | -198.7481 | 119.3929 | 222.4193 | 0 | -219.2402 | 0 | -0.014692 | -0.23443 | -0.04008 | -0.91639 | -0.45028 | -1.3266
|  |  | 11.14 | -82.08 | 889.1013 | -21040.3744 | 0.0061619 | -0.023247 | -0.029409 | -0.053 | -830 | 0.053 | 830 | 0.0001622 | 117.5932 | 94.2452 | 93.6702 | 119.2016 | 118.8878 | 117.5932 | 117.5932 | 117.5932 | 101.6028 | 196.0295 | -198.9705 | 101.6028 | 222.4193 | 0 | -219.2402 | 0 | -0.021662 | -0.24668 | -0.65693 | -0.30812 | -1.4777 | -1.1289
|  |  | 11.16 | -113.8 | 833.3849 | -25507.4557 | 0.0055775 | -0.028192 | -0.033769 | -0.053 | -830 | 0.053 | 830 | 0.0001622 | 106.1408 | 85.0667 | 84.5476 | 108.7059 | 108.2344 | 106.1408 | 106.1408 | 106.1408 | 84.1639 | 195.8115 | -199.1885 | 84.1639 | 222.4193 | 0 | -219.2402 | 0 | -0.036769 | -0.24773 | -0.85378 | 0.20285 | -1.9918 | -0.93515
|  |  | 11.18 | -136.25 | 740.8982 | -29909.8555 | 0.0047108 | -0.033065 | -0.037776 | -0.053 | -830 | 0.053 | 830 | 0.0001622 | 89.1528 | 71.4517 | 71.0157 | 92.9109 | 92.2893 | 89.1528 | 89.1528 | 89.1528 | 68.1358 | 195.6112 | -199.3888 | 68.1358 | 222.4193 | 0 | -219.2402 | 0 | -0.049904 | -0.23965 | -0.45974 | 0.60544 | -1.8222 | -0.75706
|  |  | 11.2 | -158.56 | 628.5368 | -34094.4245 | 0.0036977 | -0.037699 | -0.041396 | -0.053 | -830 | 0.053 | 830 | 0.0001622 | 69.2957 | 55.5371 | 55.1982 | 73.6096 | 73.017 | 69.2957 | 69.2957 | 69.2957 | 53.6546 | 195.4302 | -199.5698 | 53.6546 | 222.4193 | 0 | -219.2402 | 0 | -0.051408 | -0.2237 | 0.30937 | 0.98944 | -1.2762 | -0.59616
|  |  | 11.22 | -183.8 | 528.6749 | -37920.1587 | 0.0027936 | -0.041935 | -0.044728 | -0.053 | -830 | 0.053 | 830 | 0.0001622 | 51.5759 | 41.3356 | 41.0833 | 55.3464 | 54.956 | 51.5759 | 51.5759 | 51.5759 | 40.3268 | 195.2636 | -199.7364 | 40.3268 | 222.4193 | 0 | -219.2402 | 0 | -0.038999 | -0.1999 | 0.93149 | 1.3899 | -0.90651 | -0.44808
|  |  | 11.24 | -187.38 | 465.2963 | -41265.0141 | 0.0021884 | -0.045637 | -0.047826 | -0.053 | -830 | 0.053 | 830 | 0.0001622 | 39.7143 | 31.8291 | 31.6349 | 42.1928 | 42.0136 | 39.7143 | 39.7143 | 39.7143 | 27.9366 | 195.1087 | -199.8913 | 27.9366 | 222.4193 | 0 | -219.2402 | 0 | -0.021519 | -0.17037 | 0.81653 | 1.5634 | -1.0573 | -0.31041
|  |  | 11.26 | -156.97 | 433.1379 | -44077.6389 | 0.0018432 | -0.04875 | -0.050593 | -0.053 | -830 | 0.053 | 830 | 0.0001622 | 32.9469 | 26.4053 | 26.2442 | 34.3441 | 34.2731 | 32.9469 | 32.9469 | 32.9469 | 16.8663 | 194.9703 | -200.0297 | 16.8663 | 222.4193 | 0 | -219.2402 | 0 | -0.013009 | -0.14091 | 0.034494 | 1.3823 | -1.5352 | -0.1874
|  |  | 11.28 | -119.51 | 402.6074 | -46398.982 | 0.0015273 | -0.05132 | -0.052847 | -0.053 | -830 | 0.053 | 830 | 0.0001622 | 26.7563 | 21.4438 | 21.313 | 28.0258 | 27.9771 | 26.7563 | 26.7563 | 26.7563 | 7.8527 | 194.8577 | -200.1423 | 7.8527 | 222.4193 | 0 | -219.2402 | 0 | -0.018576 | -0.11601 | -0.59123 | 1.1078 | -1.7863 | -0.087252
|  |  | 11.3 | -85.16 | 348.1151 | -48318.7009 | 0.0010397 | -0.053445 | -0.054485 | -0.053 | -830 | 0.053 | 830 | 0.0001622 | 17.1997 | 13.7847 | 13.7006 | 19.1475 | 19.0952 | 17.1997 | 17.1997 | 17.1997 | 1.3001 | 194.7757 | -200.2243 | 1.3001 | 222.4193 | 0 | -219.2402 | 0 | -0.030182 | -0.096562 | -0.56935 | 0.83715 | -1.4209 | -0.014445
|  |  | 11.32 | -37.91 | 268.2592 | -49948.6541 | 0.00036574 | -0.055251 | -0.055617 | -0.053 | -830 | 0.053 | 830 | 0.0001622 | 3.9894 | 3.1973 | 3.1778 | 6.6566 | 6.6333 | 3.9894 | 3.9894 | 3.9894 | -3.2281 | 194.7191 | -200.2809 | -3.2281 | 222.4193 | 0 | -219.2402 | 0 | -0.037218 | -0.084041 | -0.13423 | 0.41497 | -0.51333 | 0.035867
|  |  | 11.34 | 22.69 | 180.9109 | -51441.234 | -0.00036154 | -0.056906 | -0.056544 | -0.053 | -830 | 0.053 | 830 | 0.0001622 | -10.2654 | -8.2272 | -8.177 | -7.4242 | -7.3765 | -8.2272 | -8.177 | -8.177 | -6.9361 | 194.6728 | -200.3272 | -6.9361 | 220.3309 | -2.0884 | -219.2402 | 0 | -0.037489 | -0.081389 | 0.30291 | -0.14983 | 0.52981 | 0.077068
|  |  | 11.36 | 85.51 | 99.5532 | -52989.7514 | -0.0010444 | -0.058622 | -0.057577 | -0.053 | -830 | 0.053 | 830 | 5.565e-05 | -21.5605 | -17.2449 | -17.2087 | -18.9026 | -18.8378 | -18.9026 | -18.8378 | -18.8378 | -11.0687 | 194.6211 | -200.3789 | -11.0687 | 217.6082 | -2.7227 | -219.2402 | 0 | -0.033373 | -0.090209 | 0.36394 | -0.73211 | 1.219 | 0.12299
|  |  | 11.38 | 144.54 | 27.8934 | -54798.4187 | -0.001661 | -0.060625 | -0.058964 | -0.053 | -830 | 0.053 | 830 | -8.3264e-05 | -30.9245 | -24.6699 | -24.7475 | -28.5234 | -28.4656 | -28.5234 | -28.4656 | -28.4656 | -16.6159 | 194.5518 | -200.4482 | -16.6159 | 215.1493 | -2.4589 | -219.2402 | 0 | -0.030623 | -0.11014 | 0.14157 | -1.2608 | 1.587 | 0.18462
|  |  | 11.4 | 185.44 | -40.3455 | -57044.6494 | -0.0022662 | -0.063113 | -0.060846 | -0.053 | -830 | 0.053 | 830 | -0.00020872 | -40.327 | -32.0949 | -32.3486 | -37.97 | -37.9139 | -37.97 | -37.9139 | -37.9139 | -24.145 | 194.4577 | -200.5423 | -24.145 | 212.7362 | -2.4131 | -219.2402 | 0 | -0.03218 | -0.13861 | -0.071073 | -1.5861 | 1.7833 | 0.26828
|  |  | 11.42 | 199.04 | -113.3534 | -59837.3139 | -0.002927 | -0.066205 | -0.063278 | -0.053 | -830 | 0.053 | 830 | -0.00033183 | -50.8658 | -40.3888 | -40.8978 | -48.2914 | -48.2309 | -48.2914 | -48.2309 | -48.2309 | -33.8704 | 194.3361 | -200.6639 | -33.8704 | 210.1013 | -2.6349 | -219.2402 | 0 | -0.036396 | -0.17061 | -0.10351 | -1.6141 | 1.8869 | 0.37634
|  |  | 11.44 | 186.52 | -193.5103 | -63187.5329 | -0.0036623 | -0.069914 | -0.066252 | -0.053 | -830 | 0.053 | 830 | -0.00046627 | -62.6417 | -49.6142 | -50.4949 | -59.7766 | -59.71 | -59.7766 | -59.71 | -59.71 | -45.7664 | 194.1874 | -200.8126 | -45.7664 | 207.1696 | -2.9317 | -219.2402 | 0 | -0.039905 | -0.20032 | 0.027476 | -1.3567 | 1.8927 | 0.50852
|  |  | 11.46 | 142.29 | -275.5654 | -66997.6193 | -0.004428 | -0.074132 | -0.069704 | -0.053 | -830 | 0.053 | 830 | -0.00061585 | -74.7176 | -59.0135 | -60.4011 | -71.7329 | -71.6644 | -71.7329 | -71.6644 | -71.6644 | -59.576 | 194.0148 | -200.9852 | -59.576 | 204.1164 | -3.0531 | -219.2402 | 0 | -0.039556 | -0.22149 | 0.29369 | -0.76094 | 1.7166 | 0.66196
|  |  | 11.48 | 79.56 | -349.8223 | -71064.9957 | -0.0051421 | -0.078634 | -0.073492 | -0.053 | -830 | 0.053 | 830 | -0.00077162 | -85.6616 | -67.4613 | -69.4547 | -82.877 | -82.814 | -82.877 | -82.814 | -82.814 | -74.7293 | 193.8254 | -201.1746 | -74.7293 | 201.2689 | -2.8476 | -219.2402 | 0 | -0.034555 | -0.22875 | 0.47334 | 0.034726 | 1.2689 | 0.83033
|  |  | 11.5 | 28.35 | -410.8841 | -75130.239 | -0.005754 | -0.083134 | -0.07738 | -0.053 | -830 | 0.053 | 830 | -0.0009169 | -94.8077 | -74.463 | -77.0848 | -92.421 | -92.3677 | -92.421 | -92.3677 | -92.3677 | -90.2802 | 193.631 | -201.369 | -90.2802 | 198.8289 | -2.44 | -219.2402 | 0 | -0.028948 | -0.22121 | 0.3161 | 0.71961 | 0.5996 | 1.0031
|  |  | 11.52 | 3.2 | -465.4726 | -78959.8753 | -0.0063078 | -0.087373 | -0.081065 | -0.053 | -830 | 0.053 | 830 | -0.0010414 | -103.2211 | -80.8842 | -84.1265 | -101.0608 | -101.0131 | -101.0608 | -101.0131 | -101.0131 | -105.0204 | 193.4467 | -201.5533 | -105.0204 | 196.6209 | -2.208 | -219.2402 | 0 | -0.028517 | -0.20267 | -0.066032 | 1.1349 | -0.034032 | 1.1669
|  |  | 11.54 | -3.26 | -528.4457 | -82397.7711 | -0.006913 | -0.091179 | -0.084266 | -0.053 | -830 | 0.053 | 830 | -0.001154 | -112.8756 | -88.2655 | -92.195 | -110.514 | -110.4623 | -110.514 | -110.4623 | -110.4623 | -117.8221 | 193.2867 | -201.7133 | -117.8221 | 194.2076 | -2.4133 | -219.2402 | 0 | -0.034291 | -0.1779 | -0.2851 | 1.3417 | -0.3177 | 1.3091
|  |  | 11.56 | -20.3 | -607.1289 | -85343.1206 | -0.007623 | -0.09444 | -0.086817 | -0.053 | -830 | 0.053 | 830 | -0.0012772 | -124.3777 | -97.0393 | -101.8316 | -121.6068 | -121.5468 | -121.6068 | -121.5468 | -121.5468 | -128.0273 | 193.1592 | -201.8408 | -128.0273 | 191.3767 | -2.8309 | -219.2402 | 0 | -0.039387 | -0.14823 | 0.040919 | 1.6255 | -0.16208 | 1.4225
|  |  | 11.58 | -62.76 | -687.9038 | -87680.403 | -0.0083283 | -0.097028 | -0.0887 | -0.053 | -830 | 0.053 | 830 | -0.0014216 | -135.3714 | -105.3361 | -111.1427 | -132.6178 | -132.5589 | -132.6178 | -132.5589 | -132.5589 | -135.5604 | 193.065 | -201.935 | -135.5604 | 188.5642 | -2.8125 | -219.2402 | 0 | -0.03381 | -0.11063 | 0.78045 | 2.1338 | 0.15285 | 1.5062
|  |  | 11.6 | -105.73 | -742.0408 | -89249.0488 | -0.0088011 | -0.098766 | -0.089965 | -0.053 | -830 | 0.053 | 830 | -0.0015651 | -141.8259 | -110.0684 | -116.7668 | -139.9796 | -139.9406 | -139.9796 | -139.9406 | -139.9406 | -140.6184 | 193.0018 | -201.9982 | -140.6184 | 186.6789 | -1.8853 | -219.2402 | 0 | -0.015256 | -0.063098 | 1.2517 | 2.6197 | 0.19439 | 1.5624
|  |  | 11.62 | -129.5 | -748.6177 | -89891.8729 | -0.008874 | -0.099477 | -0.090603 | -0.053 | -830 | 0.053 | 830 | -0.0016613 | -141.37 | -109.5215 | -116.6096 | -141.0852 | -141.0792 | -141.0852 | -141.0792 | -141.0792 | -143.1724 | 192.9698 | -202.0302 | -143.1724 | 186.3881 | -0.2908 | -219.2402 | 0 | 0.0076874 | -0.0080429 | 1.0699 | 2.8858 | -0.2251 | 1.5908
|  |  | 11.64 | -146.75 | -709.5315 | -89501.6754 | -0.0085581 | -0.099044 | -0.090486 | -0.053 | -830 | 0.053 | 830 | -0.0016761 | -134.887 | -104.4707 | -111.2942 | -136.1209 | -136.1467 | -134.887 | -134.887 | -134.887 | -142.704 | 192.9757 | -202.0243 | -142.704 | 186.3881 | 0 | -219.2402 | 0 | 0.023906 | 0.051346 | 0.55193 | 3.0531 | -0.91557 | 1.5856
|  |  | 11.66 | -166.6 | -646.0191 | -88010.0221 | -0.0080154 | -0.097392 | -0.089376 | -0.053 | -830 | 0.053 | 830 | -0.0016761 | -124.2492 | -96.2317 | -102.5171 | -126.3798 | -126.398 | -124.2492 | -124.2492 | -124.2492 | -138.2651 | 193.0312 | -201.9688 | -138.2651 | 186.3881 | 0 | -219.2402 | 0 | 0.030369 | 0.1139 | 0.09435 | 3.2023 | -1.5717 | 1.5363
|  |  | 11.68 | -165.94 | -580.0598 | -85384.0074 | -0.0074148 | -0.094484 | -0.087069 | -0.053 | -830 | 0.053 | 830 | -0.0016761 | -112.4787 | -87.1153 | -92.8053 | -114.8571 | -114.8276 | -112.4787 | -112.4787 | -112.4787 | -129.0371 | 193.1465 | -201.8535 | -129.0371 | 186.3881 | 0 | -219.2402 | 0 | 0.029685 | 0.17685 | -0.16268 | 3.0931 | -1.8221 | 1.4337
|  |  | 11.7 | -121.04 | -525.1081 | -81684.2764 | -0.0068627 | -0.090389 | -0.083526 | -0.053 | -830 | 0.053 | 830 | -0.0016761 | -101.6574 | -78.7342 | -83.8768 | -103.8658 | -103.7884 | -101.6574 | -101.6574 | -101.6574 | -114.8652 | 193.3237 | -201.6763 | -114.8652 | 186.3881 | 0 | -219.2402 | 0 | 0.025525 | 0.23265 | -0.25332 | 2.4867 | -1.4637 | 1.2763
|  |  | 11.72 | -51.49 | -483.2202 | -77111.5255 | -0.0063818 | -0.085329 | -0.078947 | -0.053 | -830 | 0.053 | 830 | -0.0016761 | -92.2322 | -71.4343 | -76.1001 | -94.1734 | -94.066 | -92.2322 | -92.2322 | -92.2322 | -96.5468 | 193.5527 | -201.4473 | -96.5468 | 186.3881 | 0 | -219.2402 | 0 | 0.022563 | 0.2734 | -0.042919 | 1.5876 | -0.55782 | 1.0727
|  |  | 11.74 | 11.84 | -442.7588 | -71961.6252 | -0.0058922 | -0.07963 | -0.073737 | -0.053 | -830 | 0.053 | 830 | -0.0016761 | -82.6359 | -64.0019 | -68.1822 | -84.6283 | -84.4838 | -82.6359 | -82.6359 | -82.6359 | -75.7094 | 193.8131 | -201.1869 | -75.7094 | 186.3881 | 0 | -219.2402 | 0 | 0.026398 | 0.2965 | 0.42642 | 0.72282 | 0.54482 | 0.84122
|  |  | 11.76 | 59.17 | -383.2113 | -66537.1111 | -0.0052455 | -0.073626 | -0.068381 | -0.053 | -830 | 0.053 | 830 | -0.0016761 | -69.9594 | -54.1839 | -57.723 | -72.6132 | -72.3751 | -69.9594 | -69.9594 | -69.9594 | -54.2827 | 194.081 | -200.919 | -54.2827 | 186.3881 | 0 | -219.2402 | 0 | 0.038278 | 0.30384 | 0.76161 | 0.011442 | 1.3533 | 0.60314
|  |  | 11.78 | 93.86 | -290.6048 | -61097.1021 | -0.0043423 | -0.067605 | -0.063262 | -0.053 | -830 | 0.053 | 830 | -0.0016761 | -52.2567 | -40.4731 | -43.1166 | -56.0039 | -55.5845 | -52.2567 | -52.2567 | -52.2567 | -33.8087 | 194.3369 | -200.6631 | -33.8087 | 186.3881 | 0 | -219.2402 | 0 | 0.052042 | 0.29833 | 0.61476 | -0.56295 | 1.5534 | 0.37565
|  |  | 11.8 | 121.63 | -171.1743 | -55853.5262 | -0.0032382 | -0.061799 | -0.058561 | -0.053 | -830 | 0.053 | 830 | -0.0016761 | -30.616 | -23.7123 | -25.2611 | -35.269 | -34.6086 | -30.616 | -30.616 | -30.616 | -15.004 | 194.5719 | -200.4281 | -15.004 | 186.3881 | 0 | -219.2402 | 0 | 0.05837 | 0.2822 | 0.018035 | -1.0496 | 1.2343 | 0.16671
|  |  | 11.82 | 145.88 | -49.9616 | -50984.6344 | -0.0021331 | -0.056408 | -0.054275 | -0.053 | -830 | 0.053 | 830 | -0.0016761 | -8.9565 | -6.9369 | -7.39 | -13.705 | -12.8638 | -8.9565 | -8.9565 | -8.9565 | 2.139 | 194.7862 | -200.2138 | 2.139 | 186.3881 | 0 | -219.2402 | 0 | 0.052138 | 0.25688 | -0.64122 | -1.4826 | 0.81758 | -0.023767
|  |  | 11.84 | 158.83 | 46.0345 | -46639.2967 | -0.0012411 | -0.051598 | -0.050356 | -0.053 | -830 | 0.053 | 830 | -0.0016761 | 8.5256 | 6.6031 | 7.0344 | 4.6161 | 5.4403 | 6.6031 | 7.0344 | 6.6031 | 17.8142 | 194.9822 | -200.0178 | 17.8142 | 188.3106 | 1.9225 | -219.2402 | 0 | 0.038877 | 0.22419 | -0.86513 | -1.7862 | 0.72317 | -0.19794
|  |  | 11.86 | 147.35 | 113.79 | -42915.0169 | -0.00058909 | -0.047475 | -0.046886 | -0.053 | -830 | 0.053 | 830 | -0.001578 | 19.3835 | 15.0396 | 15.9627 | 16.5016 | 17.1427 | 16.5016 | 17.1427 | 16.5016 | 31.6966 | 195.1557 | -199.8443 | 31.6966 | 191.1925 | 2.8819 | -219.2402 | 0 | 0.029058 | 0.18807 | -0.3869 | -1.8257 | 1.0866 | -0.35218
|  |  | 11.88 | 120.86 | 172.774 | -39834.4747 | -2.6975e-05 | -0.044065 | -0.044038 | -0.053 | -830 | 0.053 | 830 | -0.001431 | 27.5189 | 21.4095 | 22.5977 | 25.0346 | 25.5803 | 25.0346 | 25.5803 | 25.0346 | 43.0889 | 195.2981 | -199.7019 | 43.0889 | 193.6769 | 2.4844 | -219.2402 | 0 | 0.029505 | 0.15294 | 0.19869 | -1.6874 | 1.4073 | -0.47877
|  |  | 11.9 | 81 | 245.3781 | -37349.3508 | 0.00062017 | -0.041313 | -0.041933 | -0.053 | -830 | 0.053 | 830 | -0.0013042 | 37.7187 | 29.4134 | 30.8975 | 34.8585 | 35.4802 | 34.8585 | 35.4802 | 34.8585 | 51.5078 | 195.4033 | -199.5967 | 51.5078 | 196.5371 | 2.8602 | -219.2402 | 0 | 0.037918 | 0.12225 | 0.37445 | -1.3823 | 1.1844 | -0.57231
|  |  | 11.92 | 24.7 | 341.2616 | -35347.0623 | 0.001431 | -0.039094 | -0.040525 | -0.053 | -830 | 0.053 | 830 | -0.0011583 | 50.7505 | 39.6823 | 41.4556 | 47.1669 | 47.9364 | 47.1669 | 47.9364 | 47.1669 | 57.1386 | 195.4737 | -199.5263 | 57.1386 | 200.1207 | 3.5836 | -219.2402 | 0 | 0.046557 | 0.099605 | 0.15349 | -0.88187 | 0.40049 | -0.63487
|  |  | 11.94 | -12.32 | 449.7216 | -33679.6001 | 0.0023277 | -0.037246 | -0.039574 | -0.053 | -830 | 0.053 | 830 | -0.00097549 | 64.7423 | 50.7941 | 52.699 | 60.7791 | 61.6175 | 60.7791 | 61.6175 | 60.7791 | 60.9458 | 195.5213 | -199.4787 | 60.9458 | 204.0838 | 3.9632 | -219.2402 | 0 | 0.046866 | 0.085246 | -0.49413 | -0.55398 | -0.61733 | -0.67718
|  |  | 11.96 | -28.02 | 544.1057 | -32230.7572 | 0.0031079 | -0.03564 | -0.038748 | -0.053 | -830 | 0.053 | 830 | -0.00077328 | 76.0721 | 59.9075 | 61.6815 | 72.6236 | 73.3413 | 72.6236 | 73.3413 | 72.6236 | 64.2494 | 195.5626 | -199.4374 | 64.2494 | 207.5323 | 3.4485 | -219.2402 | 0 | 0.034425 | 0.075369 | -1.0733 | -0.43368 | -1.3535 | -0.71388
|  |  | 11.98 | -37.7 | 599.546 | -30943.458 | 0.0035812 | -0.034214 | -0.037795 | -0.053 | -830 | 0.053 | 830 | -0.00059734 | 81.8994 | 64.7083 | 66.1835 | 79.8078 | 80.237 | 79.8078 | 80.237 | 79.8078 | 68.0608 | 195.6103 | -199.3897 | 68.0608 | 209.6239 | 2.0916 | -219.2402 | 0 | 0.014881 | 0.06724 | -1.0771 | -0.37923 | -1.4541 | -0.75623
|  |  | 12 | -45.75 | 612.199 | -29794.149 | 0.0037185 | -0.032942 | -0.03666 | -0.053 | -830 | 0.053 | 830 | -0.00049062 | 82.4991 | 65.3121 | 66.5326 | 81.8923 | 82.0158 | 81.8923 | 82.0158 | 81.8923 | 72.5994 | 195.667 | -199.333 | 72.5994 | 210.2308 | 0.60688 | -219.2402 | 0 | -0.00057544 | 0.059956 | -0.52546 | -0.34916 | -0.98296 | -0.80666
|  |  | 12.02 | -49.01 | 601.3695 | -28774.8485 | 0.0036696 | -0.031814 | -0.035484 | -0.053 | -830 | 0.053 | 830 | -0.00045966 | 80.9335 | 64.1097 | 65.2315 | 81.1497 | 81.1058 | 80.9335 | 80.9335 | 80.9335 | 77.3044 | 195.7258 | -199.2742 | 77.3044 | 210.2308 | 0 | -219.2402 | 0 | -0.0043164 | 0.052776 | 0.15136 | -0.36884 | -0.33874 | -0.85894
|  |  | 12.04 | -29.12 | 593.2915 | -27909.1645 | 0.0036367 | -0.030857 | -0.034494 | -0.053 | -830 | 0.053 | 830 | -0.00045966 | 80.289 | 63.5992 | 64.7121 | 80.4342 | 80.4049 | 80.289 | 80.289 | 80.289 | 81.2658 | 195.7753 | -199.2247 | 81.2658 | 210.2308 | 0 | -219.2402 | 0 | 0.0010284 | 0.042971 | 0.38312 | -0.61175 | 0.091917 | -0.90295
|  |  | 12.06 | 4.54 | 599.7599 | -27276.1047 | 0.0037085 | -0.030156 | -0.033865 | -0.053 | -830 | 0.053 | 830 | -0.00045966 | 81.6954 | 64.7133 | 65.8456 | 81.3788 | 81.4423 | 81.3788 | 81.4423 | 81.3788 | 83.7812 | 195.8068 | -199.1932 | 83.7812 | 210.5474 | 0.31661 | -219.2402 | 0 | 0.0064469 | 0.02709 | 0.12905 | -0.9763 | 0.17445 | -0.9309
|  |  | 12.08 | 34.15 | 613.2927 | -26990.8686 | 0.003823 | -0.02984 | -0.033663 | -0.053 | -830 | 0.053 | 830 | -0.00044351 | 83.6235 | 66.2606 | 67.3789 | 83.1182 | 83.2194 | 83.1182 | 83.2194 | 83.1182 | 84.5872 | 195.8168 | -199.1832 | 84.5872 | 211.0528 | 0.50534 | -219.2402 | 0 | 0.0054843 | 0.0045134 | -0.27269 | -1.2814 | 0.068812 | -0.93986
|  |  | 12.1 | 58.93 | 617.4176 | -27162.5744 | 0.0038491 | -0.03003 | -0.033879 | -0.053 | -830 | 0.053 | 830 | -0.00041772 | 83.6288 | 66.2968 | 67.3501 | 83.5138 | 83.5368 | 83.5138 | 83.5368 | 83.5138 | 83.7237 | 195.806 | -199.194 | 83.7237 | 211.1677 | 0.11494 | -219.2402 | 0 | -0.0027705 | -0.023496 | -0.56357 | -1.5196 | 0.025726 | -0.93026
|  |  | 12.12 | 75.62 | 598.7335 | -27874.0419 | 0.00368 | -0.030818 | -0.034498 | -0.053 | -830 | 0.053 | 830 | -0.00041186 | 80.2014 | 63.5867 | 64.5827 | 80.9471 | 80.7981 | 80.2014 | 80.2014 | 80.2014 | 81.2486 | 195.7751 | -199.2249 | 81.2486 | 211.1677 | 0 | -219.2402 | 0 | -0.01413 | -0.055281 | -0.57235 | -1.659 | 0.18385 | -0.90276
|  |  | 12.14 | 87.58 | 556.2485 | -29178.479 | 0.0033065 | -0.032262 | -0.035569 | -0.053 | -830 | 0.053 | 830 | -0.00041186 | 72.8797 | 57.7818 | 58.6868 | 74.5223 | 74.2026 | 72.8797 | 72.8797 | 72.8797 | 76.9644 | 195.7216 | -199.2784 | 76.9644 | 211.1677 | 0 | -219.2402 | 0 | -0.023226 | -0.08918 | -0.33726 | -1.731 | 0.53854 | -0.85516
|  |  | 12.16 | 96.43 | 499.5653 | -31103.2628 | 0.0028018 | -0.034394 | -0.037196 | -0.053 | -830 | 0.053 | 830 | -0.00041186 | 62.9873 | 49.9387 | 50.7209 | 65.19 | 64.7866 | 62.9873 | 62.9873 | 62.9873 | 70.4576 | 195.6402 | -199.3598 | 70.4576 | 211.1677 | 0 | -219.2402 | 0 | -0.027245 | -0.12396 | -0.064698 | -1.7472 | 0.8996 | -0.78286
|  |  | 12.18 | 89.07 | 441.4649 | -33642.4359 | 0.0022651 | -0.037205 | -0.03947 | -0.053 | -830 | 0.053 | 830 | -0.00041186 | 52.4675 | 41.5982 | 42.2498 | 54.7863 | 54.3981 | 52.4675 | 52.4675 | 52.4675 | 61.3597 | 195.5265 | -199.4735 | 61.3597 | 211.1677 | 0 | -219.2402 | 0 | -0.026427 | -0.15716 | 0.14652 | -1.5725 | 1.0372 | -0.68177
|  |  | 12.2 | 66.71 | 390.8169 | -36734.1998 | 0.0017671 | -0.040627 | -0.042394 | -0.053 | -830 | 0.053 | 830 | -0.00041186 | 42.7073 | 33.86 | 34.3904 | 44.8359 | 44.516 | 42.7073 | 42.7073 | 42.7073 | 49.6624 | 195.3803 | -199.6197 | 49.6624 | 211.1677 | 0 | -219.2402 | 0 | -0.023369 | -0.18507 | 0.15927 | -1.2189 | 0.82637 | -0.5518
|  |  | 12.22 | 42.07 | 347.1104 | -40262.7174 | 0.0013079 | -0.044533 | -0.045841 | -0.053 | -830 | 0.053 | 830 | -0.00041186 | 33.7072 | 26.7243 | 27.1429 | 35.651 | 35.3902 | 33.7072 | 33.7072 | 33.7072 | 35.8781 | 195.208 | -199.792 | 35.8781 | 211.1677 | 0 | -219.2402 | 0 | -0.02255 | -0.20545 | -0.077326 | -0.81935 | 0.34337 | -0.39865
|  |  | 12.24 | 18.51 | 300.2946 | -44087.1714 | 0.0008145 | -0.048765 | -0.04958 | -0.053 | -830 | 0.053 | 830 | -0.00041186 | 24.0366 | 19.0571 | 19.3556 | 26.1066 | 25.8602 | 24.0366 | 24.0366 | 24.0366 | 20.9206 | 195.021 | -199.979 | 20.9206 | 211.1677 | 0 | -219.2402 | 0 | -0.02679 | -0.21782 | -0.34667 | -0.41755 | -0.16157 | -0.23245
|  |  | 12.26 | -13.22 | 239.954 | -48054.5909 | 0.00021151 | -0.053157 | -0.053368 | -0.053 | -830 | 0.053 | 830 | -0.00041186 | 12.218 | 9.6869 | 9.8386 | 14.7239 | 14.4671 | 12.218 | 12.218 | 12.218 | 5.7669 | 194.8316 | -200.1684 | 5.7669 | 211.1677 | 0 | -219.2402 | 0 | -0.033509 | -0.22132 | -0.32525 | 0.068123 | -0.45745 | -0.064077
|  |  | 12.28 | -47.09 | 166.0646 | -51995.5601 | -0.00049546 | -0.057519 | -0.057024 | -0.053 | -830 | 0.053 | 830 | -0.00041186 | -1.6385 | -1.2991 | -1.3194 | 1.2659 | 1.0283 | -1.2991 | -1.3194 | -1.3194 | -8.8556 | 194.6488 | -200.3512 | -8.8556 | 210.8486 | -0.31909 | -219.2402 | 0 | -0.037489 | -0.21494 | -0.042865 | 0.5693 | -0.51377 | 0.098396
|  |  | 12.3 | -66.65 | 87.6864 | -55744.4619 | -0.0012306 | -0.06167 | -0.060439 | -0.053 | -830 | 0.053 | 830 | -0.00042814 | -15.728 | -12.466 | -12.669 | -12.7434 | -12.9221 | -12.7434 | -12.9221 | -12.9221 | -22.5162 | 194.478 | -200.522 | -22.5162 | 208.0426 | -2.806 | -219.2402 | 0 | -0.038681 | -0.20008 | 0.18676 | 0.91668 | -0.47974 | 0.25018
|  |  | 12.32 | -83.96 | 8.8276 | -59165.384 | -0.0019582 | -0.065457 | -0.063499 | -0.053 | -830 | 0.053 | 830 | -0.0005713 | -27.1834 | -21.4879 | -21.9562 | -24.2317 | -24.4061 | -24.2317 | -24.4061 | -24.4061 | -34.7554 | 194.3251 | -200.6749 | -34.7554 | 205.2653 | -2.7773 | -219.2402 | 0 | -0.036711 | -0.17866 | 0.27062 | 1.2258 | -0.56898 | 0.38617
|  |  | 12.34 | -104.41 | -63.8521 | -62142.2026 | -0.0026228 | -0.068753 | -0.06613 | -0.053 | -830 | 0.053 | 830 | -0.000713 | -37.4318 | -29.5109 | -30.3158 | -34.7379 | -34.8951 | -34.7379 | -34.8951 | -34.8951 | -45.2806 | 194.1935 | -200.8065 | -45.2806 | 202.7287 | -2.5367 | -219.2402 | 0 | -0.032149 | -0.15093 | 0.4234 | 1.5472 | -0.6207 | 0.50312
|  |  | 12.36 | -102.98 | -125.8036 | -64581.7148 | -0.0031859 | -0.071454 | -0.068268 | -0.053 | -830 | 0.053 | 830 | -0.00084242 | -45.9324 | -36.1257 | -37.2927 | -43.6513 | -43.7829 | -43.6513 | -43.7829 | -43.7829 | -53.8324 | 194.0866 | -200.9134 | -53.8324 | 200.5792 | -2.1494 | -219.2402 | 0 | -0.026199 | -0.11918 | 0.37308 | 1.6279 | -0.65672 | 0.59814
|  |  | 12.38 | -90.54 | -176.9337 | -66445.0784 | -0.0036455 | -0.073517 | -0.069872 | -0.053 | -830 | 0.053 | 830 | -0.00095209 | -52.7915 | -41.436 | -42.952 | -50.9308 | -51.0372 | -50.9308 | -51.0372 | -51.0372 | -60.247 | 194.0064 | -200.9936 | -60.247 | 198.8249 | -1.7544 | -219.2402 | 0 | -0.021424 | -0.08715 | 0.26887 | 1.5748 | -0.63653 | 0.66941
|  |  | 12.4 | -66.95 | -220.8084 | -67751.5451 | -0.0040299 | -0.074964 | -0.070934 | -0.053 | -830 | 0.053 | 830 | -0.0010416 | -58.5711 | -45.8962 | -47.7364 | -57.0157 | -57.1039 | -57.0157 | -57.1039 | -57.1039 | -64.4971 | 193.9533 | -201.0467 | -64.4971 | 197.3577 | -1.4672 | -219.2402 | 0 | -0.018403 | -0.057541 | 0.17079 | 1.3861 | -0.49871 | 0.71663
|  |  | 12.42 | -29.66 | -261.365 | -68571.3335 | -0.0043719 | -0.075873 | -0.071501 | -0.053 | -830 | 0.053 | 830 | -0.0011165 | -63.8076 | -49.9304 | -52.0793 | -62.4242 | -62.5021 | -62.4242 | -62.5021 | -62.5021 | -66.7624 | 193.925 | -201.075 | -66.7624 | 196.0522 | -1.3055 | -219.2402 | 0 | -0.017036 | -0.033295 | 0.088364 | 1.0384 | -0.20824 | 0.7418
|  |  | 12.44 | 1.91 | -299.9581 | -69012.1482 | -0.0046858 | -0.076362 | -0.071676 | -0.053 | -830 | 0.053 | 830 | -0.0011831 | -68.6536 | -53.6564 | -56.1065 | -67.3845 | -67.4556 | -67.3845 | -67.4556 | -67.4556 | -67.4631 | 193.9162 | -201.0838 | -67.4631 | 194.8542 | -1.1979 | -219.2402 | 0 | -0.015483 | -0.015606 | 0.17917 | 0.73049 | 0.19827 | 0.74959
|  |  | 12.46 | 27.99 | -332.8069 | -69185.0456 | -0.004946 | -0.076554 | -0.071608 | -0.053 | -830 | 0.053 | 830 | -0.0012442 | -72.5556 | -56.6422 | -59.3655 | -71.5038 | -71.5624 | -71.5038 | -71.5624 | -71.5624 | -67.1919 | 193.9196 | -201.0804 | -67.1919 | 193.861 | -0.9932 | -219.2402 | 0 | -0.011478 | -0.0036346 | 0.31454 | 0.46668 | 0.59444 | 0.74658
|  |  | 12.48 | 51.67 | -354.0558 | -69187.7793 | -0.0051106 | -0.076558 | -0.071447 | -0.053 | -830 | 0.053 | 830 | -0.0012949 | -74.7882 | -58.3306 | -61.2522 | -74.1231 | -74.16 | -74.1231 | -74.16 | -74.16 | -66.5486 | 193.9276 | -201.0724 | -66.5486 | 193.2328 | -0.6282 | -219.2402 | 0 | -0.0055755 | 0.0032594 | 0.33456 | 0.22273 | 0.85126 | 0.73943
|  |  | 12.5 | 64.76 | -361.038 | -69100.7998 | -0.0051616 | -0.076462 | -0.0713 | -0.053 | -830 | 0.053 | 830 | -0.0013269 | -75.161 | -58.5868 | -61.5956 | -74.9546 | -74.9661 | -74.9546 | -74.9661 | -74.9661 | -65.9603 | 193.935 | -201.065 | -65.9603 | 193.0379 | -0.19493 | -219.2402 | 0 | 0.00028393 | 0.0063396 | 0.26966 | 0.085293 | 0.91726 | 0.73289
|  |  | 12.52 | 64.31 | -355.1829 | -68970.9288 | -0.0051119 | -0.076318 | -0.071206 | -0.053 | -830 | 0.053 | 830 | -0.0013369 | -73.9905 | -57.6639 | -60.6481 | -74.1916 | -74.1805 | -73.9905 | -73.9905 | -73.9905 | -65.5839 | 193.9397 | -201.0603 | -65.5839 | 193.0379 | 0 | -219.2402 | 0 | 0.0046933 | 0.0080487 | 0.17128 | 0.08561 | 0.81438 | 0.72871
|  |  | 12.54 | 64.91 | -341.9051 | -68811.1833 | -0.0050036 | -0.076141 | -0.071137 | -0.053 | -830 | 0.053 | 830 | -0.0013369 | -71.8687 | -56.0102 | -58.9089 | -72.3065 | -72.2815 | -71.8687 | -71.8687 | -71.8687 | -65.3082 | 193.9431 | -201.0569 | -65.3082 | 193.0379 | 0 | -219.2402 | 0 | 0.0061322 | 0.0096702 | -0.027385 | 0.076546 | 0.62171 | 0.72565
|  |  | 12.56 | 78.34 | -330.8446 | -68635.4281 | -0.004912 | -0.075946 | -0.071034 | -0.053 | -830 | 0.053 | 830 | -0.0013369 | -70.0726 | -54.6104 | -57.4367 | -70.4439 | -70.4212 | -70.0726 | -70.0726 | -70.0726 | -64.8954 | 193.9483 | -201.0517 | -64.8954 | 193.0379 | 0 | -219.2402 | 0 | 0.0030318 | 0.0098123 | -0.28266 | -0.06234 | 0.50074 | 0.72106
|  |  | 12.58 | 85.96 | -330.8568 | -68476.8862 | -0.0049066 | -0.07577 | -0.070864 | -0.053 | -830 | 0.053 | 830 | -0.0013369 | -69.968 | -54.5289 | -57.3509 | -69.9896 | -69.9883 | -69.968 | -69.968 | -69.968 | -64.2152 | 193.9568 | -201.0432 | -64.2152 | 193.0379 | 0 | -219.2402 | 0 | -0.0024981 | 0.0077279 | -0.27033 | -0.1461 | 0.58927 | 0.7135
|  |  | 12.6 | 75.59 | -340.5024 | -68354.7486 | -0.0049771 | -0.075636 | -0.070659 | -0.053 | -830 | 0.053 | 830 | -0.0013369 | -71.3495 | -55.6056 | -58.4833 | -71.0634 | -71.0819 | -71.0634 | -71.0819 | -71.0819 | -63.394 | 193.9671 | -201.0329 | -63.394 | 192.7703 | -0.26761 | -219.2402 | 0 | -0.0048036 | 0.0057517 | 0.06487 | -0.051522 | 0.82077 | 0.70438
|  |  | 12.62 | 65.81 | -348.6231 | -68251.6899 | -0.0050365 | -0.075522 | -0.070485 | -0.053 | -830 | 0.053 | 830 | -0.0013505 | -72.2448 | -56.2892 | -59.2328 | -72.004 | -72.0195 | -72.004 | -72.0195 | -72.0195 | -62.7018 | 193.9757 | -201.0243 | -62.7018 | 192.545 | -0.22527 | -219.2402 | 0 | -0.0013429 | 0.0056223 | 0.30231 | 0.038586 | 0.96041 | 0.69669
|  |  | 12.64 | 63.57 | -345.4003 | -68141.5261 | -0.0050077 | -0.0754 | -0.070392 | -0.053 | -830 | 0.053 | 830 | -0.001362 | -71.4566 | -55.6633 | -58.5996 | -71.5731 | -71.5656 | -71.4566 | -71.4566 | -71.4566 | -62.3287 | 193.9804 | -201.0196 | -62.3287 | 192.545 | 0 | -219.2402 | 0 | 0.004215 | 0.0065766 | 0.25349 | 0.056841 | 0.88919 | 0.69254
|  |  | 12.66 | 63.6 | -331.4314 | -68012.9426 | -0.0048952 | -0.075257 | -0.070362 | -0.053 | -830 | 0.053 | 830 | -0.001362 | -69.2508 | -53.9451 | -56.7908 | -69.7077 | -69.6779 | -69.2508 | -69.2508 | -69.2508 | -62.2079 | 193.9819 | -201.0181 | -62.2079 | 192.545 | 0 | -219.2402 | 0 | 0.0070387 | 0.007697 | 0.028879 | 0.055199 | 0.66488 | 0.6912
|  |  | 12.68 | 60.16 | -315.6441 | -67861.3646 | -0.0047678 | -0.075089 | -0.070321 | -0.053 | -830 | 0.053 | 830 | -0.001362 | -66.7538 | -51.9999 | -54.743 | -67.272 | -67.2361 | -66.7538 | -66.7538 | -66.7538 | -62.0445 | 193.9839 | -201.0161 | -62.0445 | 192.545 | 0 | -219.2402 | 0 | 0.0057014 | 0.0091268 | -0.1626 | 0.087784 | 0.439 | 0.68938
|  |  | 12.7 | 53.16 | -306.1548 | -67674.9805 | -0.004688 | -0.074882 | -0.070194 | -0.053 | -830 | 0.053 | 830 | -0.001362 | -65.1889 | -50.7809 | -53.4597 | -65.5144 | -65.4903 | -65.1889 | -65.1889 | -65.1889 | -61.5378 | 193.9903 | -201.0097 | -61.5378 | 192.545 | 0 | -219.2402 | 0 | 0.0022827 | 0.011526 | -0.17927 | 0.15215 | 0.35233 | 0.68375
|  |  | 12.72 | 37.23 | -303.3262 | -67425.7842 | -0.0046575 | -0.074607 | -0.069949 | -0.053 | -830 | 0.053 | 830 | -0.001362 | -64.5924 | -50.3162 | -52.9705 | -64.7167 | -64.7071 | -64.5924 | -64.5924 | -64.5924 | -60.5563 | 194.0025 | -200.9975 | -60.5563 | 192.545 | 0 | -219.2402 | 0 | 0.00076048 | 0.016053 | 0.027052 | 0.30055 | 0.39935 | 0.67285
|  |  | 12.74 | 17.97 | -299.253 | -67065.3936 | -0.0046137 | -0.074208 | -0.069594 | -0.053 | -830 | 0.053 | 830 | -0.001362 | -63.7325 | -49.6464 | -52.2653 | -63.9117 | -63.8978 | -63.7325 | -63.7325 | -63.7325 | -59.1364 | 194.0203 | -200.9797 | -59.1364 | 192.545 | 0 | -219.2402 | 0 | 0.003627 | 0.023832 | 0.2596 | 0.47737 | 0.4393 | 0.65707
|  |  | 12.76 | 6.49 | -285.2529 | -66540.1515 | -0.0044873 | -0.073626 | -0.069139 | -0.053 | -830 | 0.053 | 830 | -0.001362 | -61.2557 | -47.717 | -50.2342 | -61.7722 | -61.7313 | -61.2557 | -61.2557 | -61.2557 | -57.3155 | 194.0431 | -200.9569 | -57.3155 | 192.545 | 0 | -219.2402 | 0 | 0.0090096 | 0.034326 | 0.27866 | 0.57194 | 0.34356 | 0.63684
|  |  | 12.78 | -17.34 | -258.2684 | -65797.8961 | -0.004253 | -0.072804 | -0.068551 | -0.053 | -830 | 0.053 | 830 | -0.001362 | -56.6632 | -44.1396 | -46.468 | -57.6231 | -57.5428 | -56.6632 | -56.6632 | -56.6632 | -54.9643 | 194.0724 | -200.9276 | -54.9643 | 192.545 | 0 | -219.2402 | 0 | 0.014422 | 0.047886 | 0.26253 | 0.78411 | 0.089129 | 0.61071
|  |  | 12.8 | -46.26 | -219.6675 | -64768.7784 | -0.0039189 | -0.071664 | -0.067745 | -0.053 | -830 | 0.053 | 830 | -0.001362 | -50.1157 | -39.0391 | -41.0985 | -51.4897 | -51.3636 | -50.1157 | -50.1157 | -50.1157 | -51.741 | 194.1127 | -200.8873 | -51.741 | 192.545 | 0 | -219.2402 | 0 | 0.018984 | 0.066102 | 0.19375 | 1.0375 | -0.26885 | 0.5749
|  |  | 12.82 | -50.65 | -175.2586 | -63388.2376 | -0.0035279 | -0.070135 | -0.066607 | -0.053 | -830 | 0.053 | 830 | -0.001362 | -42.451 | -33.0685 | -34.8129 | -44.0689 | -43.9019 | -42.451 | -42.451 | -42.451 | -47.1897 | 194.1696 | -200.8304 | -47.1897 | 192.545 | 0 | -219.2402 | 0 | 0.020121 | 0.086786 | -0.080057 | 1.0308 | -0.58656 | 0.52433
|  |  | 12.84 | -52 | -134.2285 | -61639.3338 | -0.0031503 | -0.068199 | -0.065049 | -0.053 | -830 | 0.053 | 830 | -0.001362 | -35.0516 | -27.3045 | -28.7449 | -36.6244 | -36.4413 | -35.0516 | -35.0516 | -35.0516 | -40.9546 | 194.2476 | -200.7524 | -40.9546 | 192.545 | 0 | -219.2402 | 0 | 0.01763 | 0.10684 | -0.16903 | 0.97505 | -0.68903 | 0.45505
|  |  | 12.86 | -61.83 | -99.3906 | -59531.7796 | -0.0028085 | -0.065866 | -0.063058 | -0.053 | -830 | 0.053 | 830 | -0.001362 | -28.351 | -22.0849 | -23.2499 | -29.7848 | -29.5999 | -28.351 | -28.351 | -28.351 | -32.9906 | 194.3471 | -200.6529 | -32.9906 | 192.545 | 0 | -219.2402 | 0 | 0.016556 | 0.12644 | 0.061627 | 0.98486 | -0.55667 | 0.36656
|  |  | 12.88 | -56.96 | -63.678 | -57082.905 | -0.0024481 | -0.063156 | -0.060707 | -0.053 | -830 | 0.053 | 830 | -0.001362 | -21.2885 | -16.5833 | -17.4581 | -22.809 | -22.5959 | -21.2885 | -21.2885 | -21.2885 | -23.5898 | 194.4646 | -200.5354 | -23.5898 | 192.545 | 0 | -219.2402 | 0 | 0.019477 | 0.14461 | 0.2304 | 0.83171 | -0.3392 | 0.26211
|  |  | 12.9 | -49.48 | -18.6831 | -54336.9641 | -0.0020058 | -0.060116 | -0.05811 | -0.053 | -830 | 0.053 | 830 | -0.001362 | -12.6183 | -9.8294 | -10.3479 | -14.497 | -14.2118 | -12.6183 | -12.6183 | -12.6183 | -13.2012 | 194.5945 | -200.4055 | -13.2012 | 192.545 | 0 | -219.2402 | 0 | 0.024759 | 0.15934 | 0.29785 | 0.64148 | -0.19695 | 0.14668
|  |  | 12.92 | -54.96 | 40.1135 | -51348.4264 | -0.0014483 | -0.056808 | -0.055359 | -0.053 | -830 | 0.053 | 830 | -0.001362 | -1.6911 | -1.3173 | -1.3868 | -4.078 | -3.682 | -1.6911 | -1.6911 | -1.6911 | -2.1978 | 194.732 | -200.268 | -2.1978 | 192.545 | 0 | -219.2402 | 0 | 0.030992 | 0.1715 | 0.32538 | 0.57402 | -0.22422 | 0.02442
|  |  | 12.94 | -63.9 | 112.9693 | -48150.1275 | -0.00077475 | -0.053267 | -0.052492 | -0.053 | -830 | 0.053 | 830 | -0.001362 | 11.51 | 8.9661 | 9.439 | 8.5969 | 9.1308 | 8.9661 | 9.439 | 8.9661 | 9.2718 | 194.8754 | -200.1246 | 9.2718 | 195.089 | 2.5439 | -219.2402 | 0 | 0.03877 | 0.1826 | 0.21397 | 0.53598 | -0.42503 | -0.10302
|  |  | 12.96 | -70.98 | 202.2239 | -44760.5499 | 3.2267e-05 | -0.049514 | -0.049546 | -0.053 | -830 | 0.053 | 830 | -0.0012322 | 24.7837 | 19.3522 | 20.2734 | 21.2877 | 21.9303 | 21.2877 | 21.9303 | 21.2877 | 21.0561 | 195.0227 | -199.9773 | 21.0561 | 198.5849 | 3.496 | -219.2402 | 0 | 0.045243 | 0.19271 | 0.10554 | 0.47584 | -0.60426 | -0.23396
|  |  | 12.98 | -75.92 | 303.6585 | -41201.5948 | 0.00093937 | -0.045573 | -0.046512 | -0.053 | -830 | 0.053 | 830 | -0.0010538 | 39.067 | 30.6059 | 31.8477 | 35.1374 | 35.8488 | 35.1374 | 35.8488 | 35.1374 | 33.1914 | 195.1744 | -199.8256 | 33.1914 | 202.5145 | 3.9296 | -219.2402 | 0 | 0.049189 | 0.20138 | -0.079262 | 0.39041 | -0.83846 | -0.36879
|  |  | 13 | -73.7 | 409.4232 | -37508.5371 | 0.0018846 | -0.041483 | -0.043368 | -0.053 | -830 | 0.053 | 830 | -0.00085335 | 53.6637 | 42.1978 | 43.5789 | 49.569 | 50.2978 | 49.569 | 50.2978 | 49.569 | 45.7682 | 195.3316 | -199.6684 | 45.7682 | 206.6092 | 4.0947 | -219.2402 | 0 | 0.04921 | 0.20757 | -0.30254 | 0.22846 | -1.0395 | -0.50854
|  |  | 13.02 | -73.2 | 511.093 | -33731.6841 | 0.002801 | -0.037301 | -0.040102 | -0.053 | -830 | 0.053 | 830 | -0.00064444 | 67.5303 | 53.3084 | 54.6208 | 63.5605 | 64.2549 | 63.5605 | 64.2549 | 63.5605 | 58.8306 | 195.4949 | -199.5051 | 58.8306 | 210.579 | 3.9698 | -219.2402 | 0 | 0.046188 | 0.21063 | -0.37182 | 0.078327 | -1.1038 | -0.65367
|  |  | 13.04 | -78.82 | 605.4899 | -29921.1253 | 0.0036622 | -0.033082 | -0.036745 | -0.053 | -830 | 0.053 | 830 | -0.0004419 | 80.4409 | 63.7408 | 64.8126 | 76.71 | 77.3519 | 76.71 | 77.3519 | 76.71 | 72.2617 | 195.6628 | -199.3372 | 72.2617 | 214.3099 | 3.7309 | -219.2402 | 0 | 0.043469 | 0.21127 | -0.24983 | -0.014708 | -1.038 | -0.80291
|  |  | 13.06 | -71.73 | 695.0895 | -26127.3004 | 0.0044858 | -0.028882 | -0.033368 | -0.053 | -830 | 0.053 | 830 | -0.00025154 | 92.8514 | 73.8377 | 74.5419 | 89.2838 | 89.8883 | 89.2838 | 89.8883 | 89.2838 | 85.769 | 195.8316 | -199.1684 | 85.769 | 217.8774 | 3.5675 | -219.2402 | 0 | 0.042263 | 0.20877 | -0.20531 | -0.23569 | -0.92261 | -0.95299
|  |  | 13.08 | -49.54 | 781.3674 | -22431.9132 | 0.0052802 | -0.024791 | -0.030071 | -0.053 | -830 | 0.053 | 830 | -6.9527e-05 | 104.8551 | 83.6693 | 83.8891 | 101.4135 | 101.9883 | 101.4135 | 101.9883 | 101.4135 | 98.9565 | 195.9965 | -199.0035 | 98.9565 | 221.319 | 3.4416 | -219.2402 | 0 | 0.040442 | 0.20037 | -0.29942 | -0.60412 | -0.79482 | -1.0995
|  |  | 13.1 | -32.2 | 862.2842 | -18949.643 | 0.0060259 | -0.020935 | -0.026961 | -0.053 | -830 | 0.053 | 830 | 0.00010606 | 116.0283 | 92.8924 | 92.5213 | 112.7982 | 113.3303 | 112.7982 | 113.3303 | 112.7982 | 111.3953 | 196.1519 | -198.8481 | 111.3953 | 224.5491 | 3.2302 | -219.2402 | 0 | 0.037182 | 0.18517 | -0.32933 | -0.91573 | -0.65133 | -1.2377
|  |  | 13.12 | -21.74 | 936.2092 | -15790.8422 | 0.0067063 | -0.017438 | -0.024144 | -0.053 | -830 | 0.053 | 830 | 0.00027087 | 126.135 | 101.2994 | 100.2692 | 123.1873 | 123.6667 | 123.1873 | 123.6667 | 123.1873 | 122.6626 | 196.2928 | -198.7072 | 122.6626 | 227.4968 | 2.9477 | -219.2402 | 0 | 0.033654 | 0.16456 | -0.29988 | -1.1455 | -0.51728 | -1.3629
|  |  | 13.14 | -7.68 | 1002.6461 | -13047.6678 | 0.0073146 | -0.014401 | -0.021715 | -0.053 | -830 | 0.053 | 830 | 0.00042126 | 135.1089 | 108.8168 | 107.1006 | 132.474 | 132.8977 | 132.474 | 132.8977 | 132.474 | 132.3783 | 196.4142 | -198.5858 | 132.3783 | 230.1317 | 2.6349 | -219.2402 | 0 | 0.029666 | 0.13916 | -0.34592 | -1.3941 | -0.42272 | -1.4709
|  |  | 13.16 | 18.6 | 1058.2246 | -10817.3565 | 0.0078212 | -0.011931 | -0.019753 | -0.053 | -830 | 0.053 | 830 | 0.00055569 | 142.4039 | 114.9861 | 112.6 | 140.2092 | 140.5585 | 140.2092 | 140.5585 | 140.2092 | 140.2294 | 196.5124 | -198.4876 | 140.2294 | 232.3264 | 2.1947 | -219.2402 | 0 | 0.023075 | 0.10778 | -0.51895 | -1.7441 | -0.33295 | -1.5581
|  |  | 13.18 | 47.93 | 1095.7043 | -9217.6679 | 0.0081661 | -0.01016 | -0.018327 | -0.053 | -830 | 0.053 | 830 | 0.00066767 | 146.9697 | 118.9268 | 115.9677 | 145.4755 | 145.7113 | 145.4755 | 145.7113 | 145.4755 | 145.9341 | 196.5837 | -198.4163 | 145.9341 | 233.8206 | 1.4942 | -219.2402 | 0 | 0.012832 | 0.06933 | -0.64538 | -2.1008 | -0.16608 | -1.6215
|  |  | 13.2 | 70.68 | 1109.0245 | -8368.3415 | 0.0082983 | -0.0092203 | -0.017519 | -0.053 | -830 | 0.053 | 830 | 0.0007439 | 148.0666 | 119.9892 | 116.6675 | 147.4939 | 147.5838 | 147.4939 | 147.5838 | 147.4939 | 149.1657 | 196.6241 | -198.3759 | 149.1657 | 234.3933 | 0.5727 | -219.2402 | 0 | 0.00093021 | 0.02468 | -0.59852 | -2.3642 | 0.10828 | -1.6574
|  |  | 13.22 | 81.81 | 1098.4425 | -8359.668 | 0.0082167 | -0.0092111 | -0.017428 | -0.053 | -830 | 0.053 | 830 | 0.00077312 | 145.8942 | 118.2949 | 114.8933 | 146.2478 | 146.1924 | 145.8942 | 145.8942 | 145.8942 | 149.5291 | 196.6286 | -198.3714 | 149.5291 | 234.3933 | 0 | -219.2402 | 0 | -0.009092 | -0.023757 | -0.4037 | -2.4795 | 0.4144 | -1.6614
|  |  | 13.24 | 85.84 | 1070.7632 | -9237.2368 | 0.0079724 | -0.010183 | -0.018155 | -0.053 | -830 | 0.053 | 830 | 0.00077312 | 141.1055 | 114.4121 | 111.1222 | 142.162 | 141.9993 | 141.1055 | 141.1055 | 141.1055 | 146.619 | 196.5922 | -198.4078 | 146.619 | 234.3933 | 0 | -219.2402 | 0 | -0.01534 | -0.073427 | -0.22114 | -2.4875 | 0.63726 | -1.6291
|  |  | 13.26 | 85.84 | 1033.9415 | -11006.6787 | 0.0076267 | -0.012142 | -0.019769 | -0.053 | -830 | 0.053 | 830 | 0.00077312 | 134.3309 | 108.919 | 105.7871 | 135.8173 | 135.6004 | 134.3309 | 134.3309 | 134.3309 | 140.1661 | 196.5116 | -198.4884 | 140.1661 | 234.3933 | 0 | -219.2402 | 0 | -0.019224 | -0.12246 | -0.16722 | -2.4158 | 0.69118 | -1.5574
|  |  | 13.28 | 69.82 | 991.5979 | -13631.3909 | 0.0072091 | -0.015047 | -0.022256 | -0.053 | -830 | 0.053 | 830 | 0.00077312 | 126.1443 | 102.2811 | 99.34 | 127.9269 | 127.6872 | 126.1443 | 126.1443 | 126.1443 | 130.2157 | 196.3872 | -198.6128 | 130.2157 | 234.3933 | 0 | -219.2402 | 0 | -0.022544 | -0.16807 | -0.16481 | -2.145 | 0.53339 | -1.4468
|  |  | 13.3 | 44.07 | 943.2631 | -17019.5608 | 0.0067188 | -0.018797 | -0.025516 | -0.053 | -830 | 0.053 | 830 | 0.00077312 | 116.5361 | 94.4906 | 91.7735 | 118.6092 | 118.3595 | 116.5361 | 116.5361 | 116.5361 | 117.1759 | 196.2242 | -198.7758 | 117.1759 | 234.3933 | 0 | -219.2402 | 0 | -0.026477 | -0.20695 | -0.22845 | -1.7427 | 0.21225 | -1.302
|  |  | 13.32 | 22.01 | 884.9809 | -21038.4075 | 0.00613 | -0.023245 | -0.029375 | -0.053 | -830 | 0.053 | 830 | 0.00077312 | 104.9953 | 85.133 | 82.685 | 107.459 | 107.2034 | 104.9953 | 104.9953 | 104.9953 | 101.7383 | 196.0312 | -198.9688 | 101.7383 | 234.3933 | 0 | -219.2402 | 0 | -0.032405 | -0.23788 | -0.36434 | -1.3505 | -0.14424 | -1.1304
|  |  | 13.34 | -4.6 | 811.9164 | -25539.3482 | 0.0054103 | -0.028228 | -0.033638 | -0.053 | -830 | 0.053 | 830 | 0.00077312 | 90.888 | 73.6944 | 71.5753 | 93.8618 | 93.6141 | 90.888 | 90.888 | 90.888 | 84.6889 | 195.8181 | -199.1819 | 84.6889 | 234.3933 | 0 | -219.2402 | 0 | -0.039571 | -0.26033 | -0.35231 | -0.89499 | -0.39831 | -0.94099
|  |  | 13.36 | -44.34 | 725.2698 | -30350.6675 | 0.0045747 | -0.033554 | -0.038128 | -0.053 | -830 | 0.053 | 830 | 0.00077312 | 74.5116 | 60.416 | 58.6787 | 77.9115 | 77.7152 | 74.5116 | 74.5116 | 74.5116 | 66.7272 | 195.5936 | -199.4064 | 66.7272 | 234.3933 | 0 | -219.2402 | 0 | -0.043982 | -0.27226 | -0.088744 | -0.29801 | -0.53214 | -0.74141
|  |  | 13.38 | -73.67 | 633.5384 | -35278.6406 | 0.0036958 | -0.039009 | -0.042705 | -0.053 | -830 | 0.053 | 830 | 0.00077312 | 57.2855 | 46.4486 | 45.1129 | 60.8 | 60.7041 | 57.2855 | 57.2855 | 57.2855 | 48.422 | 195.3648 | -199.6352 | 48.422 | 234.3933 | 0 | -219.2402 | 0 | -0.043907 | -0.27326 | 0.096234 | 0.19868 | -0.64047 | -0.53802
|  |  | 13.4 | -85.42 | 543.9068 | -40150.9118 | 0.0028351 | -0.044402 | -0.047237 | -0.053 | -830 | 0.053 | 830 | 0.00077312 | 40.4153 | 32.7698 | 31.8275 | 43.7958 | 43.8152 | 40.4153 | 40.4153 | 40.4153 | 30.2909 | 195.1381 | -199.8619 | 30.2909 | 234.3933 | 0 | -219.2402 | 0 | -0.042166 | -0.26609 | 0.077897 | 0.51763 | -0.7763 | -0.33657
|  |  | 13.42 | -94.18 | 457.287 | -44839.5258 | 0.002004 | -0.049592 | -0.051596 | -0.053 | -830 | 0.053 | 830 | 0.00077312 | 24.1253 | 19.5615 | 18.999 | 27.3336 | 27.4589 | 24.1253 | 24.1253 | 24.1253 | 12.8546 | 194.9202 | -200.0798 | 12.8546 | 234.3933 | 0 | -219.2402 | 0 | -0.040946 | -0.25293 | 0.04403 | 0.79897 | -0.89777 | -0.14283
|  |  | 13.44 | -88.77 | 371.148 | -49253.2633 | 0.001186 | -0.054478 | -0.055664 | -0.053 | -830 | 0.053 | 830 | 0.00077312 | 8.0929 | 6.5619 | 6.3732 | 11.199 | 11.4234 | 8.0929 | 8.0929 | 8.0929 | -3.4177 | 194.7168 | -200.2832 | -3.4177 | 234.3933 | 0 | -219.2402 | 0 | -0.040852 | -0.23568 | -0.03459 | 0.92567 | -0.92229 | 0.037975
|  |  | 13.46 | -65.96 | 281.896 | -53349.4179 | 0.00035482 | -0.059013 | -0.059368 | -0.053 | -830 | 0.053 | 830 | 0.00077312 | -8.1987 | -6.6477 | -6.4566 | -5.0922 | -4.7633 | -6.6477 | -6.4566 | -6.4566 | -18.2322 | 194.5316 | -200.4684 | -18.2322 | 232.6512 | -1.7421 | -219.2402 | 0 | -0.043918 | -0.2178 | -0.1087 | 0.86218 | -0.7683 | 0.20258
|  |  | 13.48 | -47.72 | 183.5098 | -57131.0746 | -0.00053632 | -0.0632 | -0.062664 | -0.053 | -830 | 0.053 | 830 | 0.00068424 | -23.9228 | -19.3643 | -18.8707 | -20.6154 | -20.2115 | -20.6154 | -20.2115 | -20.2115 | -31.4164 | 194.3668 | -200.6332 | -31.4164 | 228.9398 | -3.7114 | -219.2402 | 0 | -0.04871 | -0.20092 | -0.022577 | 0.82627 | -0.49978 | 0.34907
|  |  | 13.5 | -33.82 | 75.3128 | -60611.3677 | -0.0014931 | -0.067055 | -0.065562 | -0.053 | -830 | 0.053 | 830 | 0.00049488 | -38.964 | -31.4256 | -30.8442 | -35.4058 | -34.9793 | -35.4058 | -34.9793 | -34.9793 | -43.0058 | 194.2219 | -200.7781 | -43.0058 | 224.9551 | -3.9847 | -219.2402 | 0 | -0.050739 | -0.18449 | 0.19325 | 0.81604 | -0.14495 | 0.47784
|  |  | 13.52 | -12.41 | -33.8601 | -63804.6443 | -0.0024476 | -0.070591 | -0.068144 | -0.053 | -830 | 0.053 | 830 | 0.00029158 | -53.6872 | -43.1333 | -42.6613 | -50.13 | -49.7119 | -50.13 | -49.7119 | -49.7119 | -53.3343 | 194.0928 | -200.9072 | -53.3343 | 220.9799 | -3.9752 | -219.2402 | 0 | -0.048474 | -0.16917 | 0.40599 | 0.7167 | 0.28189 | 0.5926
|  |  | 13.54 | 11.27 | -134.2114 | -66741.9506 | -0.003325 | -0.073844 | -0.070519 | -0.053 | -830 | 0.053 | 830 | 8.8763e-05 | -66.9095 | -53.5503 | -53.3713 | -63.6329 | -63.2552 | -63.6329 | -63.2552 | -63.2552 | -62.8371 | 193.974 | -201.026 | -62.8371 | 217.3256 | -3.6543 | -219.2402 | 0 | -0.04273 | -0.15614 | 0.51099 | 0.58549 | 0.62369 | 0.69819
|  |  | 13.56 | 22.13 | -218.7486 | -69456.9426 | -0.0040724 | -0.076851 | -0.072779 | -0.053 | -830 | 0.053 | 830 | -9.7681e-05 | -77.9042 | -62.1309 | -62.3603 | -75.1082 | -74.7915 | -75.1082 | -74.7915 | -74.7915 | -71.874 | 193.8611 | -201.1389 | -71.874 | 214.2129 | -3.1127 | -219.2402 | 0 | -0.034958 | -0.14452 | 0.55803 | 0.5773 | 0.77933 | 0.7986
|  |  | 13.58 | 34.41 | -285.5648 | -71965.3846 | -0.0046755 | -0.079628 | -0.074953 | -0.053 | -830 | 0.053 | 830 | -0.00025649 | -86.6131 | -68.8705 | -69.5403 | -84.3534 | -84.1011 | -84.3534 | -84.1011 | -84.1011 | -80.5714 | 193.7524 | -201.2476 | -80.5714 | 211.7009 | -2.512 | -219.2402 | 0 | -0.027735 | -0.13323 | 0.39969 | 0.55114 | 0.74379 | 0.89524
|  |  | 13.6 | 61.53 | -341.2151 | -74288.7732 | -0.0051859 | -0.082201 | -0.077015 | -0.053 | -830 | 0.053 | 830 | -0.00038466 | -94.1044 | -74.6475 | -75.739 | -92.19 | -91.9788 | -92.19 | -91.9788 | -91.9788 | -88.8194 | 193.6493 | -201.3507 | -88.8194 | 209.5753 | -2.1256 | -219.2402 | 0 | -0.025314 | -0.12401 | 0.041674 | 0.37158 | 0.65697 | 0.98688
|  |  | 13.62 | 81.06 | -397.7915 | -76471.5611 | -0.0056986 | -0.084618 | -0.078919 | -0.053 | -830 | 0.053 | 830 | -0.0004931 | -102.0282 | -80.7689 | -82.286 | -100.1031 | -99.8928 | -100.1031 | -99.8928 | -99.8928 | -96.4359 | 193.554 | -201.446 | -96.4359 | 207.44 | -2.1354 | -219.2402 | 0 | -0.02798 | -0.11768 | -0.10803 | 0.26091 | 0.70257 | 1.0715
|  |  | 13.64 | 79.44 | -460.8859 | -78541.3863 | -0.0062579 | -0.08691 | -0.080652 | -0.053 | -830 | 0.053 | 830 | -0.00060205 | -110.8553 | -87.5784 | -89.5909 | -108.7533 | -108.5259 | -108.7533 | -108.5259 | -108.5259 | -103.3671 | 193.4674 | -201.5326 | -103.3671 | 205.1106 | -2.3294 | -219.2402 | 0 | -0.030157 | -0.11153 | 0.10873 | 0.35412 | 0.90313 | 1.1485
|  |  | 13.66 | 63.45 | -522.9872 | -80470.794 | -0.0068047 | -0.089046 | -0.082242 | -0.053 | -830 | 0.053 | 830 | -0.0007209 | -119.2434 | -93.9968 | -96.5891 | -117.1863 | -116.966 | -117.1863 | -116.966 | -116.966 | -109.7268 | 193.3879 | -201.6121 | -109.7268 | 202.8332 | -2.2774 | -219.2402 | 0 | -0.026681 | -0.10214 | 0.45234 | 0.58469 | 1.0868 | 1.2192
|  |  | 13.68 | 38.3 | -569.9106 | -82181.4707 | -0.0072266 | -0.090941 | -0.083714 | -0.053 | -830 | 0.053 | 830 | -0.00083709 | -125.2339 | -98.5059 | -101.6675 | -123.6454 | -123.4771 | -123.6454 | -123.4771 | -123.4771 | -115.6163 | 193.3143 | -201.6857 | -115.6163 | 201.0764 | -1.7568 | -219.2402 | 0 | -0.017166 | -0.087279 | 0.66391 | 0.90163 | 1.0469 | 1.2846
|  |  | 13.7 | 7.12 | -591.4151 | -83562.1353 | -0.0074403 | -0.092469 | -0.085029 | -0.053 | -830 | 0.053 | 830 | -0.00092672 | -127.6667 | -100.2526 | -103.8209 | -126.8612 | -126.7764 | -126.8612 | -126.7764 | -126.7764 | -120.8742 | 193.2486 | -201.7514 | -120.8742 | 200.1861 | -0.89025 | -219.2402 | 0 | -0.0050532 | -0.065544 | 0.63079 | 1.2718 | 0.70199 | 1.343
|  |  | 13.72 | -17.28 | -587.8662 | -84491.0373 | -0.0074447 | -0.093496 | -0.086052 | -0.053 | -830 | 0.053 | 830 | -0.00097214 | -126.8616 | -99.5365 | -103.2562 | -126.8452 | -126.8435 | -126.8452 | -126.8435 | -126.8435 | -124.967 | 193.1974 | -201.8026 | -124.967 | 200.168 | -0.018098 | -219.2402 | 0 | 0.0046015 | -0.037212 | 0.33638 | 1.5613 | 0.16358 | 1.3885
|  |  | 13.74 | -32.17 | -569.9483 | -84866.4222 | -0.0073188 | -0.093911 | -0.086592 | -0.053 | -830 | 0.053 | 830 | -0.00097307 | -124.377 | -97.5854 | -101.2357 | -124.8514 | -124.9011 | -124.377 | -124.377 | -124.377 | -127.1292 | 193.1704 | -201.8296 | -127.1292 | 200.168 | 0 | -219.2402 | 0 | 0.007983 | -0.0042567 | 0.0017726 | 1.7342 | -0.31993 | 1.4125
|  |  | 13.76 | -48.38 | -551.4318 | -84616.2903 | -0.0071669 | -0.093634 | -0.086467 | -0.053 | -830 | 0.053 | 830 | -0.00097307 | -121.3996 | -95.2494 | -98.8123 | -121.9735 | -122.0305 | -121.3996 | -121.3996 | -121.3996 | -126.6273 | 193.1767 | -201.8233 | -126.6273 | 200.168 | 0 | -219.2402 | 0 | 0.0072074 | 0.031993 | -0.07933 | 1.8908 | -0.56313 | 1.407
|  |  | 13.78 | -68.11 | -535.8234 | -83682.313 | -0.0070141 | -0.0926 | -0.085586 | -0.053 | -830 | 0.053 | 830 | -0.00097307 | -118.4045 | -92.8994 | -96.3744 | -118.9832 | -119.037 | -118.4045 | -118.4045 | -118.4045 | -123.1032 | 193.2207 | -201.7793 | -123.1032 | 200.168 | 0 | -219.2402 | 0 | 0.0080742 | 0.07139 | 0.16601 | 2.0489 | -0.51509 | 1.3678
|  |  | 13.8 | -86.2 | -513.6417 | -82012.2028 | -0.0067852 | -0.090751 | -0.083966 | -0.053 | -830 | 0.053 | 830 | -0.00097307 | -113.9178 | -89.3792 | -92.7225 | -114.7869 | -114.8622 | -113.9178 | -113.9178 | -113.9178 | -116.625 | 193.3017 | -201.6983 | -116.625 | 200.168 | 0 | -219.2402 | 0 | 0.014817 | 0.11346 | 0.5083 | 2.1578 | -0.3537 | 1.2958
|  |  | 13.82 | -97.98 | -471.0037 | -79570.9516 | -0.0063715 | -0.088049 | -0.081678 | -0.053 | -830 | 0.053 | 830 | -0.00097307 | -105.8096 | -83.0176 | -86.123 | -107.3864 | -107.5079 | -105.8096 | -105.8096 | -105.8096 | -107.4704 | 193.4161 | -201.5839 | -107.4704 | 200.168 | 0 | -219.2402 | 0 | 0.026551 | 0.15678 | 0.66504 | 2.1739 | -0.31476 | 1.1941
|  |  | 13.84 | -99.18 | -401.5079 | -76356.6129 | -0.0057235 | -0.084491 | -0.078767 | -0.053 | -830 | 0.053 | 830 | -0.00097307 | -93.1076 | -73.0516 | -75.7842 | -95.5949 | -95.7445 | -93.1076 | -93.1076 | -93.1076 | -95.8284 | 193.5616 | -201.4384 | -95.8284 | 200.168 | 0 | -219.2402 | 0 | 0.038256 | 0.19908 | 0.50548 | 2.0566 | -0.48632 | 1.0648
|  |  | 13.86 | -86.53 | -311.8668 | -72414.3774 | -0.0048945 | -0.080126 | -0.075232 | -0.053 | -830 | 0.053 | 830 | -0.00097307 | -76.8603 | -60.3041 | -62.5599 | -80.077 | -80.187 | -76.8603 | -76.8603 | -76.8603 | -81.686 | 193.7384 | -201.2616 | -81.686 | 200.168 | 0 | -219.2402 | 0 | 0.044638 | 0.23737 | 0.13276 | 1.7729 | -0.73254 | 0.90762
|  |  | 13.88 | -61.32 | -217.4567 | -67845.1939 | -0.0040072 | -0.075068 | -0.071061 | -0.053 | -830 | 0.053 | 830 | -0.00097307 | -59.4686 | -46.6587 | -48.404 | -62.9611 | -62.9682 | -59.4686 | -59.4686 | -59.4686 | -65.002 | 193.947 | -201.053 | -65.002 | 200.168 | 0 | -219.2402 | 0 | 0.044095 | 0.26846 | -0.18708 | 1.3354 | -0.80028 | 0.72224
|  |  | 13.9 | -39.11 | -130.2904 | -62792.5504 | -0.0031594 | -0.069475 | -0.066315 | -0.053 | -830 | 0.053 | 830 | -0.00097307 | -42.8513 | -33.6209 | -34.8785 | -46.2403 | -46.1346 | -42.8513 | -42.8513 | -42.8513 | -46.0214 | 194.1842 | -200.8158 | -46.0214 | 200.168 | 0 | -219.2402 | 0 | 0.040687 | 0.29084 | -0.15376 | 0.90245 | -0.54486 | 0.51135
|  |  | 13.92 | -27.99 | -48.5471 | -57405.0441 | -0.0023421 | -0.063512 | -0.061169 | -0.053 | -830 | 0.053 | 830 | -0.00097307 | -26.8321 | -21.0523 | -21.8398 | -30.1484 | -29.9433 | -26.8321 | -26.8321 | -26.8321 | -25.4377 | 194.4415 | -200.5585 | -25.4377 | 200.168 | 0 | -219.2402 | 0 | 0.041044 | 0.30549 | 0.18949 | 0.56254 | -0.090407 | 0.28264
|  |  | 13.94 | -13.87 | 40.5159 | -51817.723 | -0.0014612 | -0.057327 | -0.055866 | -0.053 | -830 | 0.053 | 830 | -0.00097307 | -9.5681 | -7.5071 | -7.7879 | -13.1949 | -12.867 | -9.5681 | -9.5681 | -9.5681 | -4.2227 | 194.7067 | -200.2933 | -4.2227 | 200.168 | 0 | -219.2402 | 0 | 0.047037 | 0.31297 | 0.40983 | 0.18562 | 0.27113 | 0.046919
|  |  | 13.96 | 8.37 | 145.8315 | -46170.887 | -0.00045257 | -0.051076 | -0.050623 | -0.053 | -830 | 0.053 | 830 | -0.00097307 | 10.2017 | 8.0042 | 8.3036 | 5.9813 | 6.4885 | 8.0042 | 8.3036 | 8.0042 | 16.7465 | 194.9688 | -200.0312 | 16.7465 | 202.3655 | 2.1975 | -219.2402 | 0 | 0.05591 | 0.31213 | 0.27142 | -0.26977 | 0.35512 | -0.18607
|  |  | 13.98 | 25.53 | 269.686 | -40616.5971 | 0.00069643 | -0.044927 | -0.045623 | -0.053 | -830 | 0.053 | 830 | -0.00086095 | 30.5247 | 23.9993 | 24.7919 | 25.6736 | 26.328 | 25.6736 | 26.328 | 25.6736 | 36.7473 | 195.2188 | -199.7812 | 36.7473 | 207.2166 | 4.851 | -219.2402 | 0 | 0.063584 | 0.30279 | 0.041212 | -0.6636 | 0.29651 | -0.4083
|  |  | 14 | 24.07 | 409.4939 | -35284.4464 | 0.0019613 | -0.039023 | -0.040984 | -0.053 | -830 | 0.053 | 830 | -0.00061345 | 50.4655 | 39.8605 | 40.794 | 45.1252 | 45.8301 | 45.1252 | 45.8301 | 45.1252 | 55.3037 | 195.4508 | -199.5492 | 55.3037 | 212.5569 | 5.3403 | -219.2402 | 0 | 0.067962 | 0.28761 | -0.10409 | -0.85519 | 0.13661 | -0.61449
|  |  | 14.02 | 15.46 | 556.8155 | -30253.7276 | 0.0032741 | -0.033452 | -0.036726 | -0.053 | -830 | 0.053 | 830 | -0.00034098 | 70.8547 | 56.2509 | 56.9794 | 65.3124 | 66.0272 | 65.3124 | 66.0272 | 65.3124 | 72.3359 | 195.6637 | -199.3363 | 72.3359 | 218.0992 | 5.5423 | -219.2402 | 0 | 0.068559 | 0.26947 | -0.35577 | -0.95833 | -0.20117 | -0.80373
|  |  | 14.04 | 20.42 | 699.1972 | -25580.2212 | 0.0045363 | -0.028277 | -0.032813 | -0.053 | -830 | 0.053 | 830 | -5.8213e-05 | 90.0526 | 71.8729 | 72.031 | 84.7234 | 85.3947 | 84.7234 | 85.3947 | 84.7234 | 87.9884 | 195.8594 | -199.1406 | 87.9884 | 223.4284 | 5.3292 | -219.2402 | 0 | 0.062713 | 0.24807 | -0.7285 | -1.1818 | -0.5243 | -0.97765
|  |  | 14.06 | 34.24 | 820.6906 | -21340.1545 | 0.005622 | -0.023581 | -0.029204 | -0.053 | -830 | 0.053 | 830 | 0.00021368 | 106.0033 | 85.0394 | 84.3564 | 101.4195 | 101.9842 | 101.4195 | 101.9842 | 101.4195 | 102.4261 | 196.0398 | -198.9602 | 102.4261 | 228.0122 | 4.5838 | -219.2402 | 0 | 0.050199 | 0.22145 | -0.95259 | -1.4805 | -0.61019 | -1.1381
|  |  | 14.08 | 37.35 | 911.6461 | -17623.4173 | 0.0064534 | -0.019466 | -0.02592 | -0.053 | -830 | 0.053 | 830 | 0.00044755 | 117.7148 | 94.855 | 93.2664 | 114.2047 | 114.6291 | 114.2047 | 114.6291 | 114.2047 | 115.561 | 196.204 | -198.796 | 115.561 | 231.5223 | 3.5101 | -219.2402 | 0 | 0.036264 | 0.19007 | -0.77002 | -1.6575 | -0.39652 | -1.284
|  |  | 14.1 | 28.43 | 977.018 | -14492.5573 | 0.0070667 | -0.016 | -0.023067 | -0.053 | -830 | 0.053 | 830 | 0.00062664 | 126.225 | 102.0603 | 99.6751 | 123.6358 | 123.9445 | 123.6358 | 123.9445 | 123.6358 | 126.9721 | 196.3466 | -198.6534 | 126.9721 | 234.1116 | 2.5893 | -219.2402 | 0 | 0.027516 | 0.15654 | -0.3475 | -1.6951 | -0.063198 | -1.4108
|  |  | 14.12 | 25.53 | 1030.8997 | -11977.3517 | 0.0075699 | -0.013216 | -0.020786 | -0.053 | -830 | 0.053 | 830 | 0.00075875 | 133.4995 | 108.2151 | 105.1604 | 131.3748 | 131.6255 | 131.3748 | 131.6255 | 131.3748 | 136.0972 | 196.4607 | -198.5393 | 136.0972 | 236.2363 | 2.1247 | -219.2402 | 0 | 0.024821 | 0.12191 | -0.12124 | -1.7675 | 0.13406 | -1.5122
|  |  | 14.14 | 22.99 | 1083.1424 | -10098.7671 | 0.0080387 | -0.011136 | -0.019174 | -0.053 | -830 | 0.053 | 830 | 0.00086715 | 140.5624 | 114.1773 | 110.5012 | 138.5833 | 138.8149 | 138.5833 | 138.8149 | 138.5833 | 142.5428 | 196.5413 | -198.4587 | 142.5428 | 238.2154 | 1.9791 | -219.2402 | 0 | 0.023929 | 0.086102 | -0.15349 | -1.8137 | 0.076414 | -1.5838
|  |  | 14.16 | 15.07 | 1133.2579 | -8868.2758 | 0.0084688 | -0.0097726 | -0.018241 | -0.053 | -830 | 0.053 | 830 | 0.00096812 | 147.0131 | 119.6489 | 115.3561 | 145.1973 | 145.4081 | 145.1973 | 145.4081 | 145.1973 | 146.2747 | 196.5879 | -198.4121 | 146.2747 | 240.0312 | 1.8158 | -219.2402 | 0 | 0.0208 | 0.050205 | -0.32967 | -1.776 | -0.17897 | -1.6253
|  |  | 14.18 | 11.63 | 1172.64 | -8281.1675 | 0.0087938 | -0.0091217 | -0.017915 | -0.053 | -830 | 0.053 | 830 | 0.0010608 | 151.5666 | 123.5748 | 118.7253 | 150.1946 | 150.3528 | 150.1946 | 150.3528 | 150.1946 | 147.5784 | 196.6042 | -198.3958 | 147.5784 | 241.4032 | 1.372 | -219.2402 | 0 | 0.012996 | 0.014885 | -0.57932 | -1.7561 | -0.46302 | -1.6398
|  |  | 14.2 | 8.64 | 1190.0867 | -8326.646 | 0.0089273 | -0.0091714 | -0.018099 | -0.053 | -830 | 0.053 | 830 | 0.0011308 | 152.8112 | 124.7577 | 119.5454 | 152.2475 | 152.3122 | 152.2475 | 152.3122 | 152.2475 | 146.8456 | 196.5951 | -198.4049 | 146.8456 | 241.9668 | 0.56362 | -219.2402 | 0 | 0.00088731 | -0.019856 | -0.6844 | -1.718 | -0.598 | -1.6316
|  |  | 14.22 | -4.04 | 1180.069 | -8981.8899 | 0.0088273 | -0.0098967 | -0.018724 | -0.053 | -830 | 0.053 | 830 | 0.0011595 | 150.2877 | 122.7656 | 117.5089 | 150.7099 | 150.6616 | 150.2877 | 150.2877 | 150.2877 | 144.3445 | 196.5638 | -198.4362 | 144.3445 | 241.9668 | 0 | -219.2402 | 0 | -0.010886 | -0.052671 | -0.49296 | -1.5634 | -0.53336 | -1.6038
|  |  | 14.24 | -24.37 | 1149.2508 | -10193.0827 | 0.0085472 | -0.011238 | -0.019785 | -0.053 | -830 | 0.053 | 830 | 0.0011595 | 144.7988 | 118.2818 | 113.2171 | 145.9784 | 145.8475 | 144.7988 | 144.7988 | 144.7988 | 140.1005 | 196.5108 | -198.4892 | 140.1005 | 241.9668 | 0 | -219.2402 | 0 | -0.017119 | -0.081435 | -0.13027 | -1.313 | -0.37397 | -1.5567
|  |  | 14.26 | -40.22 | 1112.076 | -11880.9773 | 0.0082016 | -0.013106 | -0.021308 | -0.053 | -830 | 0.053 | 830 | 0.0011595 | 138.0253 | 112.7487 | 107.921 | 139.4719 | 139.3253 | 138.0253 | 138.0253 | 138.0253 | 134.0081 | 196.4346 | -198.5654 | 134.0081 | 241.9668 | 0 | -219.2402 | 0 | -0.01744 | -0.10543 | 0.098145 | -1.0868 | -0.30406 | -1.489
|  |  | 14.28 | -47.72 | 1077.956 | -13967.6274 | 0.007866 | -0.015416 | -0.023282 | -0.053 | -830 | 0.053 | 830 | 0.0011595 | 131.4476 | 107.3756 | 102.7779 | 132.8415 | 132.7172 | 131.4476 | 131.4476 | 131.4476 | 126.1116 | 196.3359 | -198.6641 | 126.1116 | 241.9668 | 0 | -219.2402 | 0 | -0.01612 | -0.12554 | 0.033867 | -0.92404 | -0.44333 | -1.4012
|  |  | 14.3 | -53.34 | 1045.1505 | -16388.6238 | 0.0075292 | -0.018096 | -0.025625 | -0.053 | -830 | 0.053 | 830 | 0.0011595 | 124.8449 | 101.9821 | 97.6154 | 126.2338 | 126.1264 | 124.8449 | 124.8449 | 124.8449 | 116.7407 | 196.2188 | -198.7812 | 116.7407 | 241.9668 | 0 | -219.2402 | 0 | -0.017567 | -0.14242 | -0.17864 | -0.76372 | -0.71204 | -1.2971
|  |  | 14.32 | -60.76 | 1005.2172 | -19082.9392 | 0.0071278 | -0.021078 | -0.028206 | -0.053 | -830 | 0.053 | 830 | 0.0011595 | 116.9773 | 95.5553 | 91.4637 | 118.6199 | 118.5127 | 116.9773 | 116.9773 | 116.9773 | 106.4175 | 196.0897 | -198.9103 | 106.4175 | 241.9668 | 0 | -219.2402 | 0 | -0.022574 | -0.1558 | -0.32197 | -0.57482 | -0.92957 | -1.1824
|  |  | 14.34 | -68.47 | 951.8735 | -21983.9278 | 0.0066155 | -0.024289 | -0.030905 | -0.053 | -830 | 0.053 | 830 | 0.0011595 | 106.9363 | 87.353 | 83.6127 | 109.0143 | 108.9089 | 106.9363 | 106.9363 | 106.9363 | 95.6214 | 195.9548 | -199.0452 | 95.6214 | 241.9668 | 0 | -219.2402 | 0 | -0.028656 | -0.16533 | -0.28631 | -0.37776 | -0.97101 | -1.0625
|  |  | 14.36 | -60.52 | 884.8303 | -25035.004 | 0.005992 | -0.027667 | -0.033659 | -0.053 | -830 | 0.053 | 830 | 0.0011595 | 94.7159 | 77.3706 | 74.0577 | 97.217 | 97.1373 | 94.7159 | 94.7159 | 94.7159 | 84.604 | 195.817 | -199.183 | 84.604 | 241.9668 | 0 | -219.2402 | 0 | -0.033692 | -0.17246 | -0.21731 | -0.33484 | -0.82251 | -0.94004
|  |  | 14.38 | -27.57 | 806.0305 | -28229.1243 | 0.0052726 | -0.031204 | -0.036476 | -0.053 | -830 | 0.053 | 830 | 0.0011595 | 80.6158 | 65.8526 | 63.0329 | 83.4634 | 83.4392 | 80.6158 | 80.6158 | 80.6158 | 73.3356 | 195.6762 | -199.3238 | 73.3356 | 241.9668 | 0 | -219.2402 | 0 | -0.038247 | -0.1812 | -0.23814 | -0.53914 | -0.51384 | -0.81484
|  |  | 14.4 | 16.5 | 716.0832 | -31627.3428 | 0.0044599 | -0.034966 | -0.039426 | -0.053 | -830 | 0.053 | 830 | 0.0011595 | 64.6873 | 52.8411 | 50.5785 | 67.8556 | 67.9162 | 64.6873 | 64.6873 | 64.6873 | 61.5355 | 195.5287 | -199.4713 | 61.5355 | 241.9668 | 0 | -219.2402 | 0 | -0.043021 | -0.19507 | -0.23926 | -0.84873 | -0.074256 | -0.68373
|  |  | 14.42 | 54.81 | 616.6069 | -35325.9195 | 0.0035632 | -0.039062 | -0.042625 | -0.053 | -830 | 0.053 | 830 | 0.0011595 | 47.1114 | 38.4839 | 36.836 | 50.5489 | 50.7246 | 47.1114 | 47.1114 | 47.1114 | 48.7412 | 195.3688 | -199.6312 | 48.7412 | 241.9668 | 0 | -219.2402 | 0 | -0.046652 | -0.21446 | -0.12386 | -1.0897 | 0.42424 | -0.54157
|  |  | 14.44 | 84.41 | 512.6404 | -39408.938 | 0.0026185 | -0.043582 | -0.046201 | -0.053 | -830 | 0.053 | 830 | 0.0011595 | 28.5961 | 23.3593 | 22.3591 | 32.1516 | 32.4628 | 28.5961 | 28.5961 | 28.5961 | 34.4367 | 195.19 | -199.81 | 34.4367 | 241.9668 | 0 | -219.2402 | 0 | -0.047814 | -0.23762 | 0.0077135 | -1.2267 | 0.85181 | -0.38263
|  |  | 14.46 | 103.39 | 409.9144 | -43924.0212 | 0.0016687 | -0.048581 | -0.05025 | -0.053 | -830 | 0.053 | 830 | 0.0011595 | 9.979 | 8.1515 | 7.8025 | 13.487 | 13.933 | 9.979 | 9.979 | 9.979 | 18.241 | 194.9875 | -200.0125 | 18.241 | 241.9668 | 0 | -219.2402 | 0 | -0.047172 | -0.26225 | 0.056469 | -1.2366 | 1.0904 | -0.20268
|  |  | 14.48 | 102.17 | 311.539 | -48866.0924 | 0.00073785 | -0.054052 | -0.05479 | -0.053 | -830 | 0.053 | 830 | 0.0011595 | -8.2647 | -6.7512 | -6.4621 | -4.8906 | -4.3227 | -6.7512 | -6.4621 | -6.4621 | 0.080174 | 194.7605 | -200.2395 | 0.080174 | 240.1642 | -1.8026 | -219.2402 | 0 | -0.047615 | -0.28485 | 0.068171 | -1.0226 | 1.0899 | -0.00089082
|  |  | 14.5 | 84.89 | 212.3769 | -54161.8423 | -0.00021115 | -0.059914 | -0.059703 | -0.053 | -830 | 0.053 | 830 | 0.0010676 | -25.0626 | -20.4367 | -19.6296 | -21.6511 | -21.0057 | -21.6511 | -21.0057 | -21.0057 | -19.5731 | 194.5148 | -200.4852 | -19.5731 | 236.1073 | -4.0569 | -219.2402 | 0 | -0.051127 | -0.30139 | -0.038995 | -0.63142 | 0.80991 | 0.21748
|  |  | 14.52 | 68.23 | 101.4797 | -59685.4617 | -0.0012588 | -0.066029 | -0.064771 | -0.053 | -830 | 0.053 | 830 | 0.00086057 | -41.5397 | -33.738 | -32.6599 | -37.7608 | -37.0611 | -37.7608 | -37.0611 | -37.0611 | -39.8419 | 194.2615 | -200.7385 | -39.8419 | 231.6287 | -4.4786 | -219.2402 | 0 | -0.057879 | -0.3101 | -0.21638 | -0.23961 | 0.46592 | 0.44269
|  |  | 14.54 | 54.33 | -27.8979 | -65297.8257 | -0.0024526 | -0.072243 | -0.06979 | -0.053 | -830 | 0.053 | 830 | 0.00063207 | -60.4585 | -48.8893 | -47.737 | -56.1373 | -55.3554 | -56.1373 | -55.3554 | -55.3554 | -59.9215 | 194.0105 | -200.9895 | -59.9215 | 226.5255 | -5.1032 | -219.2402 | 0 | -0.066328 | -0.31127 | -0.15005 | 0.12249 | 0.39325 | 0.66579
|  |  | 14.56 | 33.76 | -173.7106 | -70860.0888 | -0.0037718 | -0.078402 | -0.07463 | -0.053 | -830 | 0.053 | 830 | 0.0003717 | -81.2128 | -65.3472 | -64.437 | -76.4186 | -75.5731 | -76.4186 | -75.5731 | -75.5731 | -79.2796 | 193.7685 | -201.2315 | -79.2796 | 220.8858 | -5.6397 | -219.2402 | 0 | -0.070938 | -0.30461 | 0.21773 | 0.54328 | 0.55533 | 0.88088
|  |  | 14.58 | 5.23 | -321.612 | -76219.6056 | -0.0051003 | -0.084336 | -0.079236 | -0.053 | -830 | 0.053 | 830 | 8.3963e-05 | -101.6113 | -81.3161 | -81.0589 | -96.7638 | -95.9322 | -96.7638 | -95.9322 | -95.9322 | -97.7038 | 193.5382 | -201.4618 | -97.7038 | 215.2067 | -5.6791 | -219.2402 | 0 | -0.067288 | -0.28884 | 0.67976 | 1.0333 | 0.73206 | 1.0856
|  |  | 14.6 | -21.77 | -452.7523 | -81208.5121 | -0.0062863 | -0.08986 | -0.083574 | -0.053 | -830 | 0.053 | 830 | -0.00020579 | -119.1785 | -94.8552 | -95.5947 | -114.8338 | -114.1083 | -114.8338 | -114.1083 | -114.1083 | -115.0555 | 193.3213 | -201.6787 | -115.0555 | 210.1365 | -5.0702 | -219.2402 | 0 | -0.056118 | -0.26355 | 0.91257 | 1.4961 | 0.69487 | 1.2784
|  |  | 14.62 | -40.13 | -555.9383 | -85666.6005 | -0.0072378 | -0.094796 | -0.087558 | -0.053 | -830 | 0.053 | 830 | -0.00046447 | -132.757 | -105.1512 | -107.0105 | -129.26 | -128.6896 | -129.26 | -128.6896 | -128.6896 | -130.9925 | 193.1221 | -201.8779 | -130.9925 | 206.0691 | -4.0674 | -219.2402 | 0 | -0.04288 | -0.23002 | 0.79246 | 1.8568 | 0.39116 | 1.4555
|  |  | 14.64 | -48.65 | -633.6139 | -89465.1069 | -0.0079692 | -0.099001 | -0.091032 | -0.053 | -830 | 0.053 | 830 | -0.00067199 | -143.0249 | -112.846 | -115.7443 | -140.3298 | -139.8983 | -140.3298 | -139.8983 | -139.8983 | -144.8875 | 192.9484 | -202.0516 | -144.8875 | 202.9425 | -3.1266 | -219.2402 | 0 | -0.03322 | -0.19049 | 0.46673 | 2.0964 | -0.019766 | 1.6099
|  |  | 14.66 | -56.18 | -696.6175 | -92509.8143 | -0.0085612 | -0.10237 | -0.093811 | -0.053 | -830 | 0.053 | 830 | -0.00083151 | -151.5015 | -119.1797 | -122.9789 | -149.3158 | -148.9707 | -149.3158 | -148.9707 | -148.9707 | -156.0021 | 192.8095 | -202.1905 | -156.0021 | 200.4117 | -2.5307 | -219.2402 | 0 | -0.028377 | -0.14658 | 0.25483 | 2.2952 | -0.30697 | 1.7334
|  |  | 14.68 | -77.17 | -751.7261 | -94716.1514 | -0.0090633 | -0.10481 | -0.095751 | -0.053 | -830 | 0.053 | 830 | -0.00096063 | -158.8132 | -124.6326 | -129.234 | -156.9564 | -156.6665 | -156.9564 | -156.6665 | -156.6665 | -163.7649 | 192.7124 | -202.2876 | -163.7649 | 198.265 | -2.1467 | -219.2402 | 0 | -0.023873 | -0.097711 | 0.3968 | 2.5913 | -0.3749 | 1.8196
|  |  | 14.7 | -95.98 | -794.3412 | -95991.579 | -0.0094369 | -0.10623 | -0.09679 | -0.053 | -830 | 0.053 | 830 | -0.0010702 | -163.9884 | -128.4333 | -133.7267 | -162.6054 | -162.3915 | -162.6054 | -162.3915 | -162.3915 | -167.9207 | 192.6605 | -202.3395 | -167.9207 | 196.6681 | -1.597 | -219.2402 | 0 | -0.014996 | -0.043542 | 0.64057 | 2.8256 | -0.31923 | 1.8658
|  |  | 14.72 | -88.65 | -815.4321 | -96273.3219 | -0.0096098 | -0.10654 | -0.09693 | -0.053 | -830 | 0.053 | 830 | -0.0011516 | -165.7806 | -129.6415 | -135.4006 | -165.1398 | -165.0414 | -165.1398 | -165.0414 | -165.0414 | -168.4787 | 192.6535 | -202.3465 | -168.4787 | 195.9289 | -0.73919 | -219.2402 | 0 | -0.0029952 | 0.012299 | 0.62884 | 2.7585 | -0.25766 | 1.872
|  |  | 14.74 | -63.99 | -812.3401 | -95577.6067 | -0.0095621 | -0.10577 | -0.096208 | -0.053 | -830 | 0.053 | 830 | -0.0011894 | -164.1052 | -128.242 | -134.1298 | -164.2823 | -164.3094 | -164.1052 | -164.1052 | -164.1052 | -165.5906 | 192.6896 | -202.3104 | -165.5906 | 195.9289 | 0 | -219.2402 | 0 | 0.0077717 | 0.064682 | 0.44784 | 2.4798 | -0.19206 | 1.8399
|  |  | 14.76 | -45.66 | -788.8025 | -93983.4684 | -0.0093253 | -0.10401 | -0.09468 | -0.053 | -830 | 0.053 | 830 | -0.0011894 | -159.4638 | -124.615 | -130.3362 | -160.3424 | -160.475 | -159.4638 | -159.4638 | -159.4638 | -159.4799 | 192.766 | -202.234 | -159.4799 | 195.9289 | 0 | -219.2402 | 0 | 0.015909 | 0.11177 | 0.3659 | 2.2286 | -0.090701 | 1.772
|  |  | 14.78 | -36 | -748.8505 | -91579.2314 | -0.0089336 | -0.10134 | -0.09241 | -0.053 | -830 | 0.053 | 830 | -0.0011894 | -151.7881 | -118.6167 | -124.0625 | -153.2465 | -153.4513 | -151.7881 | -151.7881 | -151.7881 | -150.4012 | 192.8795 | -202.1205 | -150.4012 | 195.9289 | 0 | -219.2402 | 0 | 0.023253 | 0.15436 | 0.36847 | 2.0311 | 0.0084696 | 1.6711
|  |  | 14.8 | -22.04 | -693.7673 | -88447.6595 | -0.0084 | -0.097877 | -0.089478 | -0.053 | -830 | 0.053 | 830 | -0.0011894 | -141.3283 | -110.4427 | -115.5133 | -143.3283 | -143.5746 | -141.3283 | -141.3283 | -141.3283 | -138.6699 | 193.0261 | -201.9739 | -138.6699 | 195.9289 | 0 | -219.2402 | 0 | 0.030113 | 0.19229 | 0.3176 | 1.7612 | 0.097202 | 1.5408
|  |  | 14.82 | -0.87 | -625.9326 | -84688.553 | -0.0077461 | -0.093716 | -0.08597 | -0.053 | -830 | 0.053 | 830 | -0.0011894 | -128.5125 | -100.4277 | -105.0385 | -130.9843 | -131.2319 | -128.5125 | -128.5125 | -128.5125 | -124.6406 | 193.2015 | -201.7985 | -124.6406 | 195.9289 | 0 | -219.2402 | 0 | 0.035273 | 0.22383 | 0.19836 | 1.3936 | 0.18966 | 1.3849
|  |  | 14.84 | 9.18 | -548.4735 | -80417.7441 | -0.0070002 | -0.088989 | -0.081988 | -0.053 | -830 | 0.053 | 830 | -0.0011894 | -113.893 | -89.0031 | -93.0893 | -116.743 | -116.9503 | -113.893 | -113.893 | -113.893 | -108.7136 | 193.4006 | -201.5994 | -108.7136 | 195.9289 | 0 | -219.2402 | 0 | 0.039316 | 0.24893 | 0.20597 | 1.1161 | 0.29777 | 1.2079
|  |  | 14.86 | -3.29 | -460.0709 | -75724.8609 | -0.0061552 | -0.083794 | -0.077639 | -0.053 | -830 | 0.053 | 830 | -0.0011894 | -97.3297 | -76.0595 | -79.5515 | -100.5988 | -100.7373 | -97.3297 | -97.3297 | -97.3297 | -91.3139 | 193.6181 | -201.3819 | -91.3139 | 195.9289 | 0 | -219.2402 | 0 | 0.04519 | 0.27057 | 0.38141 | 1.0475 | 0.34851 | 1.0146
|  |  | 14.88 | -26.91 | -354.639 | -70644.843 | -0.005165 | -0.07817 | -0.073005 | -0.053 | -830 | 0.053 | 830 | -0.0011894 | -77.9227 | -60.8937 | -63.6894 | -81.8079 | -81.8434 | -77.9227 | -77.9227 | -77.9227 | -72.779 | 193.8498 | -201.1502 | -72.779 | 195.9289 | 0 | -219.2402 | 0 | 0.053825 | 0.29182 | 0.48205 | 1.0778 | 0.21295 | 0.80866
|  |  | 14.9 | -46.76 | -229.3351 | -65180.2259 | -0.0040078 | -0.07212 | -0.068112 | -0.053 | -830 | 0.053 | 830 | -0.0011894 | -55.2425 | -43.17 | -45.152 | -59.8602 | -59.7296 | -55.2425 | -55.2425 | -55.2425 | -53.2075 | 194.0944 | -200.9056 | -53.2075 | 195.9289 | 0 | -219.2402 | 0 | 0.061891 | 0.31319 | 0.32452 | 1.0588 | -0.14308 | 0.59119
|  |  | 14.92 | -56.45 | -91.1629 | -59343.587 | -0.0027383 | -0.065658 | -0.062919 | -0.053 | -830 | 0.053 | 830 | -0.0011894 | -30.3602 | -23.7253 | -24.8146 | -35.5291 | -35.1666 | -30.3602 | -30.3602 | -30.3602 | -32.4372 | 194.354 | -200.646 | -32.4372 | 195.9289 | 0 | -219.2402 | 0 | 0.06506 | 0.33302 | -0.0075389 | 0.92491 | -0.57204 | 0.36041
|  |  | 14.94 | -62.16 | 46.6648 | -53177.5614 | -0.0014602 | -0.058831 | -0.057371 | -0.053 | -830 | 0.053 | 830 | -0.0011894 | -5.3089 | -4.1487 | -4.3392 | -10.6314 | -10.0258 | -5.3089 | -5.3089 | -5.3089 | -10.2438 | 194.6315 | -200.3685 | -10.2438 | 195.9289 | 0 | -219.2402 | 0 | 0.062752 | 0.34963 | -0.22329 | 0.73542 | -0.84489 | 0.11382
|  |  | 14.96 | -69.04 | 175.4193 | -46745.7318 | -0.00024322 | -0.051711 | -0.051468 | -0.053 | -830 | 0.053 | 830 | -0.0011894 | 18.5441 | 14.4915 | 15.1568 | 13.3572 | 14.1642 | 14.4915 | 15.1568 | 14.4915 | 13.3692 | 194.9266 | -200.0734 | 13.3692 | 199.9815 | 4.0526 | -219.2402 | 0 | 0.062785 | 0.3624 | -0.15335 | 0.54185 | -0.84375 | -0.14855
|  |  | 14.98 | -75.41 | 309.3901 | -40119.2941 | 0.0010208 | -0.044375 | -0.045396 | -0.053 | -830 | 0.053 | 830 | -0.00098259 | 39.2667 | 30.803 | 31.9667 | 33.8524 | 34.7253 | 33.8524 | 34.7253 | 33.8524 | 37.656 | 195.2302 | -199.7698 | 37.656 | 205.3958 | 5.4143 | -219.2402 | 0 | 0.068746 | 0.37117 | 0.24189 | 0.3357 | -0.51221 | -0.4184
|  |  | 15 | -82.85 | 465.2398 | -33371.0413 | 0.0024584 | -0.036904 | -0.039362 | -0.053 | -830 | 0.053 | 830 | -0.00070635 | 62.0288 | 48.9091 | 50.2304 | 55.8712 | 56.8408 | 55.8712 | 56.8408 | 55.8712 | 61.7906 | 195.5319 | -199.4681 | 61.7906 | 211.5534 | 6.1576 | -219.2402 | 0 | 0.080842 | 0.37595 | 0.39045 | 0.14194 | -0.43805 | -0.68656
|  |  | 15.02 | -83.57 | 649.6326 | -26577.7392 | 0.0041185 | -0.029382 | -0.0335 | -0.053 | -830 | 0.053 | 830 | -0.00039218 | 88.4086 | 70.1195 | 71.165 | 81.2979 | 82.3885 | 81.2979 | 82.3885 | 81.2979 | 85.2386 | 195.825 | -199.175 | 85.2386 | 218.664 | 7.1106 | -219.2402 | 0 | 0.091898 | 0.37626 | 0.048514 | -0.1114 | -0.78719 | -0.9471
|  |  | 15.04 | -69.13 | 849.9141 | -19838.1834 | 0.0058997 | -0.021919 | -0.027818 | -0.053 | -830 | 0.053 | 830 | -2.9396e-05 | 116.2099 | 92.8001 | 92.9031 | 108.5803 | 109.7165 | 108.5803 | 109.7165 | 108.5803 | 107.9663 | 196.1091 | -198.8909 | 107.9663 | 226.2936 | 7.6296 | -219.2402 | 0 | 0.093449 | 0.37006 | -0.60869 | -0.50833 | -1.3 | -1.1996
|  |  | 15.06 | -43.77 | 1039.7215 | -13291.4529 | 0.0075932 | -0.014669 | -0.022263 | -0.053 | -830 | 0.053 | 830 | 0.00035987 | 141.7737 | 114.0514 | 112.5131 | 134.5197 | 135.5673 | 134.5197 | 135.5673 | 134.5197 | 130.1899 | 196.3869 | -198.6131 | 130.1899 | 233.5476 | 7.254 | -219.2402 | 0 | 0.082774 | 0.35489 | -1.1389 | -1.0089 | -1.5766 | -1.4466
|  |  | 15.08 | -14.62 | 1195.6485 | -7111.321 | 0.0090119 | -0.0078266 | -0.016839 | -0.053 | -830 | 0.053 | 830 | 0.00072997 | 162.3265 | 131.51 | 127.9366 | 156.2497 | 157.1027 | 156.2497 | 157.1027 | 156.2497 | 151.8859 | 196.6581 | -198.3419 | 151.8859 | 239.6244 | 6.0768 | -219.2402 | 0 | 0.064852 | 0.32938 | -1.223 | -1.5414 | -1.3692 | -1.6876
|  |  | 15.1 | 18.54 | 1310.5357 | -1489.7098 | 0.010094 | -0.0016032 | -0.011697 | -0.053 | -830 | 0.053 | 830 | 0.00104 | 177.4548 | 144.6241 | 139.0575 | 172.8207 | 173.4563 | 172.8207 | 173.4563 | 172.8207 | 172.4519 | 196.9151 | -198.0849 | 172.4519 | 244.2585 | 4.6341 | -219.2402 | 0 | 0.047726 | 0.29295 | -0.92399 | -2.1015 | -0.73859 | -1.9161
|  |  | 15.12 | 54.6 | 1393.5914 | 3372.7399 | 0.010903 | 0.0037792 | -0.0071242 | -0.053 | -830 | 0.053 | 830 | 0.0012764 | 188.6866 | 154.4808 | 147.2148 | 185.2193 | 185.6867 | 185.2193 | 185.6867 | 185.2193 | 190.7435 | 197.1438 | -197.8562 | 190.7435 | 247.7258 | 3.4673 | -219.2402 | 0 | 0.036506 | 0.24529 | -0.52307 | -2.6654 | 0.022934 | -2.1194
|  |  | 15.14 | 89.16 | 1460.0251 | 7277.0056 | 0.011551 | 0.0081009 | -0.0034504 | -0.053 | -830 | 0.053 | 830 | 0.0014534 | 197.9199 | 162.5965 | 153.9171 | 195.1444 | 195.5138 | 195.1444 | 195.5138 | 195.1444 | 205.4385 | 197.3275 | -197.6725 | 197.3275 | 242.3904 | -5.3355 | -211.1291 | 8.1111 | 0.023241 | 0.18779 | -0.30324 | -3.0841 | 0.58836 | -2.1925
|  |  | 15.16 | 124.35 | 1494.5241 | 10070.4183 | 0.011914 | 0.011193 | -0.00072148 | -0.053 | -830 | 0.053 | 830 | 0.001595 | 202.254 | 166.6148 | 156.8796 | 200.7003 | 200.905 | 200.7003 | 200.905 | 200.7003 | 208.2432 | 197.4639 | -197.5361 | 197.4639 | 233.1648 | -9.2255 | -200.3499 | 10.7793 | 0.0042966 | 0.12257 | -0.7263 | -3.4375 | 0.5172 | -2.194
|  |  | 15.18 | 156.41 | 1477.2175 | 11629.1323 | 0.011833 | 0.012916 | 0.001083 | -0.053 | -830 | 0.053 | 830 | 0.0016742 | 199.1209 | 164.2871 | 154.2255 | 199.466 | 199.4208 | 199.1209 | 199.1209 | 199.1209 | 204.6818 | 197.5541 | -197.4459 | 197.5541 | 226.0372 | -7.1276 | -193.2222 | 7.1276 | -0.019104 | 0.050607 | -0.94557 | -3.7591 | 0.61853 | -2.195
|  |  | 15.2 | 172.43 | 1409.6735 | 11848.9898 | 0.011318 | 0.013157 | 0.0018392 | -0.053 | -830 | 0.053 | 830 | 0.0016742 | 189.0205 | 155.9536 | 146.4024 | 191.2235 | 190.9409 | 189.0205 | 189.0205 | 189.0205 | 200.5792 | 197.592 | -197.408 | 197.592 | 223.05 | -2.9872 | -190.235 | 2.9872 | -0.035257 | -0.026182 | -0.38966 | -3.9198 | 1.3346 | -2.1955
|  |  | 15.22 | 175.24 | 1324.3356 | 10669.6204 | 0.010617 | 0.01185 | 0.0012325 | -0.053 | -830 | 0.053 | 830 | 0.0016742 | 175.2809 | 144.6176 | 135.7607 | 178.2406 | 177.9143 | 175.2809 | 175.2809 | 175.2809 | 195.1651 | 197.5616 | -197.4384 | 195.1651 | 223.05 | 0 | -190.235 | 0 | -0.034842 | -0.10459 | 0.43113 | -3.9209 | 2.1835 | -2.1685
|  |  | 15.24 | 177.58 | 1259.137 | 8079.1496 | 0.010024 | 0.0089815 | -0.0010422 | -0.053 | -830 | 0.053 | 830 | 0.0016742 | 163.6497 | 135.0211 | 126.7519 | 166.1138 | 165.9035 | 163.6497 | 163.6497 | 163.6497 | 186.0661 | 197.4479 | -197.5521 | 186.0661 | 223.05 | 0 | -190.235 | 0 | -0.024501 | -0.18223 | 0.60304 | -3.8432 | 2.3788 | -2.0674
|  |  | 15.26 | 178.29 | 1219.3814 | 4106.5936 | 0.0095799 | 0.0045851 | -0.0049948 | -0.053 | -830 | 0.053 | 830 | 0.0016742 | 154.9509 | 127.8441 | 120.0144 | 156.7683 | 156.6523 | 154.9509 | 154.9509 | 154.9509 | 170.2558 | 197.2503 | -197.7497 | 170.2558 | 223.05 | 0 | -190.235 | 0 | -0.019881 | -0.25741 | -0.14107 | -3.6746 | 1.6418 | -1.8917
|  |  | 15.28 | 163.04 | 1176.0962 | -1174.4656 | 0.0090639 | -0.0012591 | -0.010323 | -0.053 | -830 | 0.053 | 830 | 0.0016742 | 144.8381 | 119.5004 | 112.1817 | 146.9293 | 146.8301 | 144.8381 | 144.8381 | 144.8381 | 148.943 | 196.9838 | -198.0162 | 148.943 | 223.05 | 0 | -190.235 | 0 | -0.031715 | -0.32701 | -1.0423 | -3.2853 | 0.58809 | -1.6549
|  |  | 15.3 | 130.07 | 1091.5653 | -7622.2926 | 0.0081887 | -0.0083955 | -0.016584 | -0.053 | -830 | 0.053 | 830 | 0.0016742 | 127.684 | 105.3472 | 98.8954 | 131.1897 | 131.0912 | 127.684 | 127.684 | 127.684 | 123.8981 | 196.6708 | -198.3292 | 123.8981 | 223.05 | 0 | -190.235 | 0 | -0.055806 | -0.38663 | -1.3668 | -2.6773 | -0.066083 | -1.3766
|  |  | 15.32 | 93.65 | 950.0099 | -15030.859 | 0.0068392 | -0.016597 | -0.023436 | -0.053 | -830 | 0.053 | 830 | 0.0016742 | 101.2331 | 83.5236 | 78.4082 | 106.533 | 106.562 | 101.2331 | 101.2331 | 101.2331 | 96.4911 | 196.3282 | -198.6718 | 96.4911 | 223.05 | 0 | -190.235 | 0 | -0.079148 | -0.43349 | -0.96747 | -2.0086 | -0.030967 | -1.0721
|  |  | 15.34 | 60.31 | 766.8335 | -23165.3018 | 0.0051426 | -0.025603 | -0.030745 | -0.053 | -830 | 0.053 | 830 | 0.0016742 | 67.9799 | 56.0876 | 52.6526 | 74.448 | 74.8303 | 67.9799 | 67.9799 | 67.9799 | 67.2543 | 195.9627 | -199.0373 | 67.2543 | 223.05 | 0 | -190.235 | 0 | -0.090511 | -0.46708 | -0.1688 | -1.3504 | 0.4343 | -0.74727
|  |  | 15.36 | 26.64 | 575.6657 | -31785.5808 | 0.0033675 | -0.035146 | -0.038514 | -0.053 | -830 | 0.053 | 830 | 0.0016742 | 33.1881 | 27.3822 | 25.7052 | 39.7156 | 40.5646 | 33.1881 | 33.1881 | 33.1881 | 36.1805 | 195.5743 | -199.4257 | 36.1805 | 223.05 | 0 | -190.235 | 0 | -0.086998 | -0.48727 | 0.52003 | -0.66841 | 0.78643 | -0.40201
|  |  | 15.38 | -6.07 | 405.5965 | -40647.3498 | 0.0017475 | -0.044956 | -0.046704 | -0.053 | -830 | 0.053 | 830 | 0.0016742 | 1.4353 | 1.1842 | 1.1117 | 7.1795 | 8.3794 | 1.4353 | 1.4353 | 1.4353 | 3.4206 | 195.1648 | -199.8352 | 3.4206 | 223.05 | 0 | -190.235 | 0 | -0.075006 | -0.49373 | 0.67926 | 0.022694 | 0.61856 | -0.038006
|  |  | 15.4 | -32.92 | 263.455 | -49506.223 | 0.00034371 | -0.054762 | -0.055106 | -0.053 | -830 | 0.053 | 830 | 0.0016742 | -26.0783 | -21.5162 | -20.1985 | -21.2583 | -19.8832 | -21.5162 | -20.1985 | -20.1985 | -30.1878 | 194.7447 | -200.2553 | -30.1878 | 217.1702 | -5.8798 | -190.235 | 0 | -0.070938 | -0.48686 | 0.27875 | 0.66462 | -0.050449 | 0.33542
|  |  | 15.42 | -48.56 | 115.2612 | -58135.9219 | -0.001099 | -0.064315 | -0.063215 | -0.053 | -830 | 0.053 | 830 | 0.0013742 | -48.4765 | -39.7637 | -37.7537 | -43.4935 | -42.1007 | -43.4935 | -42.1007 | -42.1007 | -62.6268 | 194.3392 | -200.6608 | -62.6268 | 210.7944 | -6.3758 | -190.235 | 0 | -0.079375 | -0.4684 | -0.52478 | 1.1815 | -1.0104 | 0.69585
|  |  | 15.44 | -55.29 | -68.1796 | -66348.3165 | -0.0028004 | -0.073407 | -0.070606 | -0.053 | -830 | 0.053 | 830 | 0.0010489 | -75.4463 | -61.4987 | -59.1116 | -69.5265 | -67.9279 | -69.5265 | -67.9279 | -67.9279 | -92.1897 | 193.9697 | -201.0303 | -92.1897 | 203.276 | -7.5184 | -190.235 | 0 | -0.097875 | -0.44081 | -0.62033 | 1.5772 | -1.1732 | 1.0243
|  |  | 15.46 | -55.31 | -294.3448 | -73998.9471 | -0.0048132 | -0.081879 | -0.077065 | -0.053 | -830 | 0.053 | 830 | 0.00066536 | -107.3787 | -86.8862 | -84.7318 | -100.3174 | -98.4838 | -100.3174 | -98.4838 | -98.4838 | -118.0265 | 193.6467 | -201.3533 | -118.0265 | 194.3811 | -8.8949 | -190.235 | 0 | -0.11183 | -0.40639 | 0.058961 | 1.8645 | -0.49414 | 1.3114
|  |  | 15.48 | -48.08 | -538.4077 | -80984.8806 | -0.0069417 | -0.089616 | -0.082674 | -0.053 | -830 | 0.053 | 830 | 0.00021154 | -140.2039 | -112.4716 | -111.5774 | -132.6689 | -130.7973 | -132.6689 | -130.7973 | -130.7973 | -140.4611 | 193.3663 | -201.6337 | -140.4611 | 184.9746 | -9.4065 | -190.235 | 0 | -0.10994 | -0.36733 | 1.0119 | 2.0415 | 0.53113 | 1.5607
|  |  | 15.5 | -39.86 | -759.9975 | -87236.7725 | -0.0088712 | -0.09654 | -0.087669 | -0.053 | -830 | 0.053 | 830 | -0.00026839 | -168.6149 | -134.0443 | -135.4088 | -161.7245 | -160.0882 | -161.7245 | -160.0882 | -160.0882 | -160.4406 | 193.1166 | -201.8834 | -160.4406 | 176.4479 | -8.5267 | -190.235 | 0 | -0.091084 | -0.3251 | 1.6728 | 2.1813 | 1.2742 | 1.7827
|  |  | 15.52 | -32.53 | -927.6371 | -92702.6049 | -0.010356 | -0.10259 | -0.092237 | -0.053 | -830 | 0.053 | 830 | -0.00070342 | -189.1926 | -149.1846 | -153.1979 | -183.8505 | -182.6305 | -183.8505 | -182.6305 | -182.6305 | -178.7124 | 192.8882 | -202.1118 | -178.7124 | 169.8858 | -6.5621 | -190.235 | 0 | -0.063622 | -0.28018 | 1.6886 | 2.311 | 1.3633 | 1.9857
|  |  | 15.54 | -20.45 | -1035.5945 | -97340.7548 | -0.011351 | -0.10773 | -0.096377 | -0.053 | -830 | 0.053 | 830 | -0.0010382 | -202.124 | -158.394 | -164.7236 | -198.5268 | -197.7288 | -198.5268 | -197.7288 | -197.7288 | -195.2745 | 192.6811 | -202.3189 | -195.2745 | 165.4907 | -4.3952 | -190.235 | 0 | -0.039997 | -0.23333 | 1.086 | 2.3742 | 0.88146 | 2.1697
|  |  | 15.56 | -9.42 | -1103.572 | -101123.2417 | -0.012006 | -0.11192 | -0.099909 | -0.053 | -830 | 0.053 | 830 | -0.0012625 | -210.5819 | -164.3401 | -172.3604 | -208.202 | -207.684 | -208.202 | -207.684 | -207.684 | -209.3997 | 192.5046 | -202.4954 | -202.4954 | 169.4969 | 4.0063 | -197.1393 | -6.9042 | -0.021787 | -0.18615 | 0.35947 | 2.3441 | 0.26527 | 2.2499
|  |  | 15.58 | -13.34 | -1138.2481 | -104048.3799 | -0.012375 | -0.11515 | -0.10278 | -0.053 | -830 | 0.053 | 830 | -0.0014103 | -214.9089 | -167.2612 | -176.4061 | -213.5682 | -213.2799 | -213.5682 | -213.2799 | -213.2799 | -213.9706 | 192.3611 | -202.6389 | -202.6389 | 179.1996 | 9.7027 | -208.471 | -11.3317 | -0.0058872 | -0.13885 | 0.32085 | 2.3849 | 0.18745 | 2.2515
|  |  | 15.6 | -22.07 | -1134.2957 | -106110.6095 | -0.012415 | -0.11743 | -0.10502 | -0.053 | -830 | 0.053 | 830 | -0.0014934 | -214.0647 | -166.35 | -175.9967 | -213.9189 | -213.8878 | -213.9189 | -213.8878 | -213.8878 | -211.6043 | 192.2491 | -202.7509 | -202.7509 | 187.8761 | 8.6764 | -217.3244 | -8.8534 | 0.0101 | -0.09027 | 0.46441 | 2.4735 | 0.24371 | 2.2528
|  |  | 15.62 | -22.42 | -1095.5082 | -107289.9254 | -0.012155 | -0.11874 | -0.10658 | -0.053 | -830 | 0.053 | 830 | -0.0015025 | -208.7945 | -162.2277 | -171.6938 | -209.7409 | -209.9429 | -208.7945 | -208.7945 | -208.7945 | -209.004 | 192.1709 | -202.8291 | -202.8291 | 194.051 | 6.1749 | -223.4992 | -6.1749 | 0.021734 | -0.040756 | 0.12014 | 2.4779 | -0.10406 | 2.2537
|  |  | 15.64 | -23.38 | -1041.3185 | -107576.6639 | -0.011746 | -0.11905 | -0.10731 | -0.053 | -830 | 0.053 | 830 | -0.0015025 | -200.7652 | -155.9891 | -165.0912 | -202.2631 | -202.564 | -200.7652 | -200.7652 | -200.7652 | -205.7293 | 192.1346 | -202.8654 | -202.8654 | 196.9149 | 2.8639 | -226.3631 | -2.8639 | 0.021944 | 0.0089007 | -0.3676 | 2.4879 | -0.6014 | 2.2541
|  |  | 15.66 | -34.92 | -998.4854 | -106958.251 | -0.011393 | -0.11837 | -0.10697 | -0.053 | -830 | 0.053 | 830 | -0.0015025 | -193.8512 | -150.6171 | -159.4058 | -195.1493 | -195.3848 | -193.8512 | -193.8512 | -193.8512 | -201.5338 | 192.1513 | -202.8487 | -201.5338 | 196.9149 | 0 | -226.3631 | 0 | 0.013331 | 0.059664 | -0.49371 | 2.5885 | -0.84291 | 2.2393
|  |  | 15.68 | -46.08 | -979.0884 | -105408.3329 | -0.01119 | -0.11665 | -0.10546 | -0.053 | -830 | 0.053 | 830 | -0.0015025 | -189.8677 | -147.5221 | -156.1301 | -190.6197 | -190.7438 | -189.8677 | -189.8677 | -189.8677 | -195.4851 | 192.2269 | -202.7731 | -195.4851 | 196.9149 | 0 | -226.3631 | 0 | 0.006993 | 0.11188 | -0.1401 | 2.6329 | -0.6009 | 2.1721
|  |  | 15.7 | -43.65 | -967.3643 | -102922.8174 | -0.011014 | -0.1139 | -0.10289 | -0.053 | -830 | 0.053 | 830 | -0.0015025 | -186.4202 | -144.8435 | -153.2952 | -187.0731 | -187.1747 | -186.4202 | -186.4202 | -186.4202 | -185.1877 | 192.3556 | -202.6444 | -185.1877 | 196.9149 | 0 | -226.3631 | 0 | 0.010596 | 0.16315 | 0.50042 | 2.4941 | 0.063915 | 2.0576
|  |  | 15.72 | -31.57 | -936.185 | -99548.0961 | -0.010657 | -0.11017 | -0.09951 | -0.053 | -830 | 0.053 | 830 | -0.0015025 | -179.424 | -139.4076 | -147.5422 | -180.7525 | -180.9488 | -179.424 | -179.424 | -179.424 | -171.6768 | 192.5245 | -202.4755 | -171.6768 | 196.9149 | 0 | -226.3631 | 0 | 0.025099 | 0.21032 | 0.94987 | 2.2232 | 0.63417 | 1.9075
|  |  | 15.74 | -24.67 | -864.8687 | -95368.3537 | -0.0099615 | -0.10554 | -0.095579 | -0.053 | -830 | 0.053 | 830 | -0.0015025 | -165.7976 | -128.8203 | -136.337 | -168.3996 | -168.7423 | -165.7976 | -165.7976 | -165.7976 | -155.9509 | 192.7211 | -202.2789 | -155.9509 | 196.9149 | 0 | -226.3631 | 0 | 0.044424 | 0.25235 | 0.98259 | 1.9795 | 0.73589 | 1.7328
|  |  | 15.76 | -25.39 | -751.3223 | -90469.1375 | -0.0089148 | -0.10012 | -0.091201 | -0.053 | -830 | 0.053 | 830 | -0.0015025 | -145.2809 | -112.8793 | -119.4659 | -149.2419 | -149.643 | -145.2809 | -145.2809 | -145.2809 | -138.4416 | 192.9399 | -202.0601 | -138.4416 | 196.9149 | 0 | -226.3631 | 0 | 0.060254 | 0.29006 | 0.60041 | 1.7921 | 0.34651 | 1.5382
|  |  | 15.78 | -11.87 | -613.4105 | -84937.5671 | -0.0076577 | -0.093991 | -0.086334 | -0.053 | -830 | 0.053 | 830 | -0.0015025 | -120.6428 | -93.7362 | -99.2058 | -125.4799 | -125.7568 | -120.6428 | -120.6428 | -120.6428 | -118.9715 | 193.1833 | -201.8167 | -118.9715 | 196.9149 | 0 | -226.3631 | 0 | 0.065451 | 0.32239 | -0.080694 | 1.4406 | -0.19939 | 1.3219
|  |  | 15.8 | 24.73 | -480.4523 | -78908.1506 | -0.006422 | -0.087316 | -0.080894 | -0.053 | -830 | 0.053 | 830 | -0.0015025 | -96.4221 | -74.9174 | -79.2889 | -101.2758 | -101.3101 | -96.4221 | -96.4221 | -96.4221 | -97.2138 | 193.4553 | -201.5447 | -97.2138 | 196.9149 | 0 | -226.3631 | 0 | 0.058124 | 0.34513 | -0.65196 | 0.83285 | -0.40466 | 1.0802
|  |  | 15.82 | 67.25 | -374.9852 | -72584.2349 | -0.0053889 | -0.080316 | -0.074927 | -0.053 | -830 | 0.053 | 830 | -0.0015025 | -76.1748 | -59.1857 | -62.6393 | -80.3166 | -80.1525 | -76.1748 | -76.1748 | -76.1748 | -73.3457 | 193.7536 | -201.2464 | -73.3457 | 196.9149 | 0 | -226.3631 | 0 | 0.045179 | 0.35488 | -0.64259 | 0.14245 | 0.029905 | 0.81495
|  |  | 15.84 | 97.59 | -295.4538 | -66198.0744 | -0.0045545 | -0.073248 | -0.068694 | -0.053 | -830 | 0.053 | 830 | -0.0015025 | -59.8207 | -46.479 | -49.1911 | -63.2253 | -62.9638 | -59.8207 | -59.8207 | -59.8207 | -48.4112 | 194.0653 | -200.9347 | -48.4112 | 196.9149 | 0 | -226.3631 | 0 | 0.038261 | 0.35192 | -0.049208 | -0.438 | 0.92669 | 0.5379
|  |  | 15.86 | 116.1 | -217.4826 | -59958.9462 | -0.0037373 | -0.066343 | -0.062606 | -0.053 | -830 | 0.053 | 830 | -0.0015025 | -43.802 | -34.033 | -36.0188 | -47.1851 | -46.8277 | -43.802 | -43.802 | -43.802 | -24.059 | 194.3697 | -200.6303 | -24.059 | 196.9149 | 0 | -226.3631 | 0 | 0.043467 | 0.33861 | 0.56988 | -0.89368 | 1.7309 | 0.26732
|  |  | 15.88 | 126.12 | -115.2841 | -54033.9009 | -0.0027432 | -0.059784 | -0.057041 | -0.053 | -830 | 0.053 | 830 | -0.0015025 | -24.3183 | -18.8947 | -19.9972 | -28.4926 | -27.9374 | -24.3183 | -24.3183 | -24.3183 | -1.8007 | 194.648 | -200.352 | -1.8007 | 196.9149 | 0 | -226.3631 | 0 | 0.055939 | 0.31726 | 0.67731 | -1.2412 | 1.9385 | 0.020008
|  |  | 15.9 | 120.92 | 16.9255 | -48541.9867 | -0.0015316 | -0.053704 | -0.052172 | -0.053 | -830 | 0.053 | 830 | -0.0015025 | -0.57207 | -0.44448 | -0.47042 | -5.7503 | -4.8957 | -0.57207 | -0.57207 | -0.57207 | 17.6751 | 194.8914 | -200.1086 | 17.6751 | 196.9149 | 0 | -226.3631 | 0 | 0.065215 | 0.29079 | 0.25031 | -1.4056 | 1.4595 | -0.19639
|  |  | 15.92 | 100.52 | 161.7063 | -43542.4049 | -0.00023965 | -0.048167 | -0.047928 | -0.053 | -830 | 0.053 | 830 | -0.0015025 | 24.751 | 19.2309 | 20.353 | 19.1063 | 20.2488 | 19.2309 | 20.353 | 19.2309 | 34.652 | 195.1036 | -199.8964 | 34.652 | 202.435 | 5.5202 | -226.3631 | 0 | 0.069212 | 0.26283 | -0.36819 | -1.3902 | 0.63701 | -0.38502
|  |  | 15.94 | 69.73 | 308.7717 | -39033.9521 | 0.0010532 | -0.043174 | -0.044228 | -0.053 | -830 | 0.053 | 830 | -0.0012208 | 44.5709 | 34.8103 | 36.4517 | 38.9194 | 40.0407 | 38.9194 | 40.0407 | 38.9194 | 49.4524 | 195.2886 | -199.7114 | 49.4524 | 208.0865 | 5.6515 | -226.3631 | 0 | 0.065426 | 0.23646 | -0.54022 | -1.2468 | 0.15708 | -0.54947
|  |  | 15.96 | 31.1 | 445.3082 | -34967.2807 | 0.0022494 | -0.038671 | -0.04092 | -0.053 | -830 | 0.053 | 830 | -0.00093248 | 62.3653 | 48.9683 | 50.7222 | 57.1362 | 58.1489 | 57.1362 | 58.1489 | 57.1362 | 62.6828 | 195.454 | -199.546 | 62.6828 | 213.3156 | 5.2291 | -226.3631 | 0 | 0.059148 | 0.21392 | -0.5778 | -1.0075 | -0.2668 | -0.69648
|  |  | 15.98 | -6.46 | 567.331 | -31264.2634 | 0.0033208 | -0.03457 | -0.037891 | -0.053 | -830 | 0.053 | 830 | -0.00066569 | 78.136 | 61.6561 | 63.2247 | 73.4525 | 74.3399 | 73.4525 | 74.3399 | 73.4525 | 74.8011 | 195.6055 | -199.3945 | 74.8011 | 217.9991 | 4.6835 | -226.3631 | 0 | 0.052429 | 0.19618 | -0.53321 | -0.76652 | -0.59781 | -0.83112
|  |  | 16 | -34.41 | 674.5818 | -27845.8436 | 0.0042682 | -0.030784 | -0.035052 | -0.053 | -830 | 0.053 | 830 | -0.00042674 | 92.0199 | 72.9365 | 74.1206 | 87.8788 | 88.6485 | 87.8788 | 88.6485 | 87.8788 | 86.1544 | 195.7474 | -199.2526 | 86.1544 | 222.1401 | 4.141 | -226.3631 | 0 | 0.046224 | 0.18238 | -0.47543 | -0.61317 | -0.81953 | -0.95727
|  |  | 16.02 | -56.36 | 768.7765 | -24653.5652 | 0.0051067 | -0.027249 | -0.032356 | -0.053 | -830 | 0.053 | 830 | -0.00021546 | 104.3135 | 83.0089 | 83.6866 | 100.6481 | 101.3181 | 100.6481 | 101.3181 | 100.6481 | 96.9403 | 195.8822 | -199.1178 | 96.9403 | 225.8055 | 3.6654 | -226.3631 | 0 | 0.041097 | 0.17112 | -0.38095 | -0.51351 | -0.94455 | -1.0771
|  |  | 16.04 | -79.09 | 853.6635 | -21645.45 | 0.0058668 | -0.023918 | -0.029785 | -0.053 | -830 | 0.053 | 830 | -2.845e-05 | 115.547 | 92.2724 | 92.3715 | 112.2241 | 112.8228 | 112.2241 | 112.8228 | 112.2241 | 107.2234 | 196.0108 | -198.9892 | 107.2234 | 229.1284 | 3.3228 | -226.3631 | 0 | 0.038064 | 0.16198 | -0.23384 | -0.40047 | -1.0247 | -1.1914
|  |  | 16.06 | -98.1 | 934.3942 | -18784.8525 | 0.0065897 | -0.020751 | -0.02734 | -0.053 | -830 | 0.053 | 830 | 0.00014108 | 126.3933 | 101.2577 | 100.72 | 123.2332 | 123.7952 | 123.2332 | 123.7952 | 123.2332 | 117.0021 | 196.133 | -198.867 | 117.0021 | 232.2885 | 3.1601 | -226.3631 | 0 | 0.03722 | 0.15478 | -0.14681 | -0.31902 | -1.1278 | -1.3
|  |  | 16.08 | -103.27 | 1013.5468 | -16051.5594 | 0.0072961 | -0.017724 | -0.02502 | -0.053 | -830 | 0.053 | 830 | 0.00030231 | 137.0775 | 110.1531 | 108.9036 | 133.9898 | 134.5323 | 133.9898 | 134.5323 | 133.9898 | 126.2834 | 196.249 | -198.751 | 126.2834 | 235.3761 | 3.0877 | -226.3631 | 0 | 0.036338 | 0.14789 | -0.2309 | -0.37045 | -1.2636 | -1.4031
|  |  | 16.1 | -92.96 | 1087.5379 | -13465.5599 | 0.0079574 | -0.01486 | -0.022818 | -0.053 | -830 | 0.053 | 830 | 0.00045985 | 146.9521 | 118.4422 | 116.4046 | 144.0612 | 144.5631 | 144.0612 | 144.5631 | 144.0612 | 135.0922 | 196.3591 | -198.6409 | 135.0922 | 238.2671 | 2.8909 | -226.3631 | 0 | 0.032534 | 0.13847 | -0.42051 | -0.57142 | -1.3501 | -1.501
|  |  | 16.12 | -71.97 | 1148.4506 | -11094.8853 | 0.0085101 | -0.012235 | -0.020746 | -0.053 | -830 | 0.053 | 830 | 0.00060734 | 154.8946 | 125.1953 | 122.3585 | 152.4785 | 152.8934 | 152.4785 | 152.8934 | 152.4785 | 143.3808 | 196.4627 | -198.5373 | 143.3808 | 240.6832 | 2.4161 | -226.3631 | 0 | 0.025027 | 0.12402 | -0.55673 | -0.87342 | -1.2764 | -1.5931
|  |  | 16.14 | -46.11 | 1189.8516 | -9043.025 | 0.0089009 | -0.009964 | -0.018865 | -0.053 | -830 | 0.053 | 830 | 0.00073062 | 160.1375 | 129.7381 | 126.2098 | 158.4293 | 158.72 | 158.4293 | 158.72 | 158.4293 | 150.9037 | 196.5568 | -198.4432 | 150.9037 | 242.3914 | 1.7082 | -226.3631 | 0 | 0.015667 | 0.10313 | -0.53934 | -1.2156 | -1.0004 | -1.6767
|  |  | 16.16 | -14.26 | 1210.5708 | -7434.1745 | 0.0091164 | -0.0081833 | -0.0173 | -0.053 | -830 | 0.053 | 830 | 0.00081777 | 162.653 | 131.9962 | 127.9848 | 161.711 | 161.8703 | 161.711 | 161.8703 | 161.711 | 157.1643 | 196.635 | -198.365 | 157.1643 | 243.3334 | 0.942 | -226.3631 | 0 | 0.006774 | 0.074936 | -0.43831 | -1.6037 | -0.58091 | -1.7463
|  |  | 16.18 | 18.6 | 1213.7085 | -6403.5545 | 0.009176 | -0.007043 | -0.016219 | -0.053 | -830 | 0.053 | 830 | 0.00086583 | 162.879 | 132.3014 | 128.0483 | 162.6185 | 162.6624 | 162.6185 | 162.6624 | 162.6185 | 161.4873 | 196.6891 | -198.3109 | 161.4873 | 243.5939 | 0.26049 | -226.3631 | 0 | -0.00056841 | 0.039097 | -0.32035 | -1.9803 | -0.13435 | -1.7943
|  |  | 16.2 | 46.43 | 1203.5622 | -6081.3166 | 0.0091085 | -0.0066868 | -0.015795 | -0.053 | -830 | 0.053 | 830 | 0.00087912 | 161.2954 | 131.0485 | 126.772 | 161.5905 | 161.5408 | 161.2954 | 161.2954 | 161.2954 | 163.182 | 196.7102 | -198.2898 | 163.182 | 243.5939 | 0 | -226.3631 | 0 | -0.0061821 | -0.0034807 | -0.24102 | -2.2774 | 0.22328 | -1.8131
|  |  | 16.22 | 66.59 | 1183.6691 | -6572.0517 | 0.0089377 | -0.0072304 | -0.016168 | -0.053 | -830 | 0.053 | 830 | 0.00087912 | 157.9477 | 128.3286 | 124.1409 | 158.6931 | 158.5693 | 157.9477 | 157.9477 | 157.9477 | 161.6908 | 196.6916 | -198.3084 | 161.6908 | 243.5939 | 0 | -226.3631 | 0 | -0.010898 | -0.05088 | -0.23056 | -2.4625 | 0.43534 | -1.7966
|  |  | 16.24 | 74.66 | 1155.2343 | -7938.3927 | 0.0086708 | -0.008743 | -0.017414 | -0.053 | -830 | 0.053 | 830 | 0.00087912 | 152.7162 | 124.0781 | 120.0291 | 153.8766 | 153.6902 | 152.7162 | 152.7162 | 152.7162 | 156.7079 | 196.6293 | -198.3707 | 156.7079 | 243.5939 | 0 | -226.3631 | 0 | -0.015793 | -0.10038 | -0.25898 | -2.4878 | 0.48762 | -1.7412
|  |  | 16.26 | 77.5 | 1116.4151 | -10195.6345 | 0.0082929 | -0.011242 | -0.019535 | -0.053 | -830 | 0.053 | 830 | 0.00087912 | 145.311 | 118.0616 | 114.2089 | 146.9437 | 146.6957 | 145.311 | 145.311 | 145.311 | 148.2247 | 196.5233 | -198.4767 | 148.2247 | 243.5939 | 0 | -226.3631 | 0 | -0.021988 | -0.14948 | -0.36049 | -2.4219 | 0.41451 | -1.6469
|  |  | 16.28 | 84.38 | 1062.0783 | -13328.4111 | 0.007765 | -0.014709 | -0.022474 | -0.053 | -830 | 0.053 | 830 | 0.00087912 | 134.9636 | 109.6547 | 106.0763 | 137.2258 | 136.9105 | 134.9636 | 134.9636 | 134.9636 | 136.4652 | 196.3763 | -198.6237 | 136.4652 | 243.5939 | 0 | -226.3631 | 0 | -0.030804 | -0.1973 | -0.52114 | -2.3601 | 0.32266 | -1.5163
|  |  | 16.3 | 87.91 | 986.2436 | -17307.8016 | 0.0070417 | -0.019115 | -0.026156 | -0.053 | -830 | 0.053 | 830 | 0.00087912 | 120.7862 | 98.1358 | 94.9334 | 123.8495 | 123.4768 | 120.7862 | 120.7862 | 120.7862 | 121.7379 | 196.1922 | -198.8078 | 121.7379 | 243.5939 | 0 | -226.3631 | 0 | -0.041529 | -0.24322 | -0.55137 | -2.2317 | 0.32773 | -1.3526
|  |  | 16.32 | 77.65 | 888.5319 | -22078.2085 | 0.0061219 | -0.024396 | -0.030518 | -0.053 | -830 | 0.053 | 830 | 0.00087912 | 102.7584 | 83.4887 | 80.7642 | 106.5924 | 106.221 | 102.7584 | 102.7584 | 102.7584 | 104.2927 | 195.9741 | -199.0259 | 104.2927 | 243.5939 | 0 | -226.3631 | 0 | -0.050449 | -0.28489 | -0.34056 | -1.9353 | 0.43594 | -1.1588
|  |  | 16.34 | 60.1 | 776.9279 | -27538.7653 | 0.0050709 | -0.030441 | -0.035512 | -0.053 | -830 | 0.053 | 830 | 0.00087912 | 82.1596 | 66.7526 | 64.5743 | 86.4544 | 86.1775 | 82.1596 | 82.1596 | 82.1596 | 84.3162 | 195.7244 | -199.2756 | 84.3162 | 243.5939 | 0 | -226.3631 | 0 | -0.054647 | -0.31962 | -0.079311 | -1.5378 | 0.52169 | -0.93685
|  |  | 16.36 | 45.75 | 661.3611 | -33555.8269 | 0.0039702 | -0.037102 | -0.041072 | -0.053 | -830 | 0.053 | 830 | 0.00087912 | 60.5859 | 49.2245 | 47.6182 | 64.9853 | 64.8701 | 60.5859 | 60.5859 | 60.5859 | 62.0754 | 195.4464 | -199.5536 | 62.0754 | 243.5939 | 0 | -226.3631 | 0 | -0.055422 | -0.34647 | 0.0018148 | -1.1472 | 0.45931 | -0.68973
|  |  | 16.38 | 35.52 | 545.3682 | -39989.5979 | 0.002852 | -0.044224 | -0.047076 | -0.053 | -830 | 0.053 | 830 | 0.00087912 | 38.6677 | 31.4166 | 30.3914 | 43.0371 | 43.1045 | 38.6677 | 38.6677 | 38.6677 | 38.0606 | 195.1462 | -199.8538 | 38.0606 | 243.5939 | 0 | -226.3631 | 0 | -0.056405 | -0.36572 | -0.10004 | -0.7781 | 0.25516 | -0.4229
|  |  | 16.4 | 29.51 | 424.8415 | -46707.2814 | 0.0016889 | -0.05166 | -0.053349 | -0.053 | -830 | 0.053 | 830 | 0.00087912 | 15.8711 | 12.8949 | 12.4741 | 20.3142 | 20.5781 | 15.8711 | 15.8711 | 15.8711 | 12.9682 | 194.8326 | -200.1674 | 12.9682 | 243.5939 | 0 | -226.3631 | 0 | -0.059904 | -0.3779 | -0.24993 | -0.43919 | 0.045169 | -0.14409
|  |  | 16.42 | 29.6 | 293.3156 | -53588.5636 | 0.00043503 | -0.059277 | -0.059712 | -0.053 | -830 | 0.053 | 830 | 0.00087912 | -8.7042 | -7.0719 | -6.8411 | -4.023 | -3.522 | -7.0719 | -6.8411 | -6.8411 | -12.4868 | 194.5144 | -200.4856 | -12.4868 | 241.7308 | -1.863 | -226.3631 | 0 | -0.067244 | -0.38386 | -0.30934 | -0.15726 | -0.013345 | 0.13874
|  |  | 16.44 | 29.96 | 143.3272 | -60526.7015 | -0.00096368 | -0.066959 | -0.065995 | -0.053 | -830 | 0.053 | 830 | 0.00078407 | -34.2558 | -27.7813 | -26.9713 | -29.1087 | -28.388 | -29.1087 | -28.388 | -28.388 | -37.6165 | 194.2003 | -200.7997 | -37.6165 | 235.8631 | -5.8678 | -226.3631 | 0 | -0.078183 | -0.38425 | -0.23451 | 0.11836 | 0.065086 | 0.41796
|  |  | 16.46 | 20.78 | -31.0696 | -67413.6435 | -0.0025496 | -0.074584 | -0.072034 | -0.053 | -830 | 0.053 | 830 | 0.00048469 | -59.4716 | -47.9563 | -47.0871 | -53.6145 | -52.8185 | -53.6145 | -52.8185 | -52.8185 | -61.7741 | 193.8983 | -201.1017 | -61.7741 | 229.21 | -6.6531 | -226.3631 | 0 | -0.086707 | -0.37828 | 0.0059232 | 0.47858 | 0.21372 | 0.68638
|  |  | 16.48 | 7.15 | -218.9498 | -74124.292 | -0.0042338 | -0.082015 | -0.077781 | -0.053 | -830 | 0.053 | 830 | 0.00014525 | -85.8296 | -68.7662 | -68.3903 | -79.5852 | -78.7639 | -79.5852 | -78.7639 | -78.7639 | -84.7601 | 193.611 | -201.389 | -84.7601 | 222.1444 | -7.0656 | -226.3631 | 0 | -0.088408 | -0.36479 | 0.48636 | 0.87028 | 0.55786 | 0.94178
|  |  | 16.5 | -0.69 | -401.7798 | -80526.8508 | -0.0058684 | -0.089104 | -0.083236 | -0.053 | -830 | 0.053 | 830 | -0.00021524 | -110.8019 | -88.1725 | -88.8916 | -104.7181 | -103.9445 | -104.7181 | -103.9445 | -103.9445 | -106.5806 | 193.3382 | -201.6618 | -106.5806 | 215.287 | -6.8573 | -226.3631 | 0 | -0.081545 | -0.34418 | 0.84282 | 1.1911 | 0.83592 | 1.1842
|  |  | 16.52 | -8.97 | -562.7467 | -86500.2071 | -0.007319 | -0.095718 | -0.088399 | -0.053 | -830 | 0.053 | 830 | -0.00056511 | -132.3772 | -104.6534 | -106.9091 | -126.959 | -126.2915 | -126.959 | -126.2915 | -126.2915 | -127.2345 | 193.08 | -201.92 | -127.2345 | 209.2014 | -6.0857 | -226.3631 | 0 | -0.069283 | -0.31723 | 0.95392 | 1.5034 | 0.86422 | 1.4137
|  |  | 16.54 | -21.65 | -694.4308 | -91928.3734 | -0.0085243 | -0.10173 | -0.093204 | -0.053 | -830 | 0.053 | 830 | -0.0008756 | -149.9153 | -117.8354 | -121.7943 | -145.4001 | -144.8589 | -145.4001 | -144.8589 | -144.8589 | -146.4531 | 192.8398 | -202.1602 | -146.4531 | 204.145 | -5.0564 | -226.3631 | 0 | -0.056035 | -0.28376 | 0.84491 | 1.8438 | 0.62841 | 1.6273
|  |  | 16.56 | -32.47 | -799.5366 | -96694.4612 | -0.0095012 | -0.107 | -0.097504 | -0.053 | -830 | 0.053 | 830 | -0.0011336 | -164.0056 | -128.2962 | -133.9043 | -160.3375 | -159.9075 | -160.3375 | -159.9075 | -159.9075 | -163.6518 | 192.6248 | -202.3752 | -163.6518 | 200.0469 | -4.0981 | -226.3631 | 0 | -0.045533 | -0.24389 | 0.58945 | 2.1431 | 0.26475 | 1.8184
|  |  | 16.58 | -44.94 | -886.5087 | -100687.565 | -0.010311 | -0.11143 | -0.10111 | -0.053 | -830 | 0.053 | 830 | -0.0013427 | -175.7839 | -136.981 | -144.1017 | -172.7368 | -172.3858 | -172.7368 | -172.3858 | -172.3858 | -178.0946 | 192.4443 | -202.5557 | -178.0946 | 196.6487 | -3.3982 | -226.3631 | 0 | -0.038687 | -0.19818 | 0.41374 | 2.4282 | -0.035661 | 1.9788
|  |  | 16.6 | -61.21 | -961.4998 | -103803.0862 | -0.010998 | -0.11488 | -0.10388 | -0.053 | -830 | 0.053 | 830 | -0.001516 | -185.8553 | -144.3685 | -152.8709 | -183.2663 | -182.9723 | -183.2663 | -182.9723 | -182.9723 | -189.1434 | 192.3062 | -202.6938 | -189.1434 | 193.7657 | -2.883 | -226.3631 | 0 | -0.032765 | -0.14676 | 0.44875 | 2.7137 | -0.16335 | 2.1016
|  |  | 16.62 | -73.85 | -1023.1633 | -105944.9447 | -0.011549 | -0.11725 | -0.1057 | -0.053 | -830 | 0.053 | 830 | -0.0016631 | -193.766 | -150.1084 | -159.8344 | -191.6888 | -191.4557 | -191.6888 | -191.4557 | -191.4557 | -196.4276 | 192.2151 | -202.7849 | -196.4276 | 191.4555 | -2.3103 | -226.3631 | 0 | -0.024493 | -0.090414 | 0.59506 | 2.921 | -0.14344 | 2.1825
|  |  | 16.64 | -82.37 | -1064.3046 | -107038.9409 | -0.011905 | -0.11846 | -0.10655 | -0.053 | -830 | 0.053 | 830 | -0.001781 | -198.4323 | -153.3926 | -164.0602 | -197.0884 | -196.939 | -197.0884 | -196.939 | -196.939 | -199.8508 | 192.1723 | -202.8277 | -199.8508 | 189.9622 | -1.4933 | -226.3631 | 0 | -0.012516 | -0.030761 | 0.74261 | 3.0443 | -0.081094 | 2.2206
|  |  | 16.66 | -79.86 | -1077.5373 | -107046.9289 | -0.012008 | -0.11847 | -0.10646 | -0.053 | -830 | 0.053 | 830 | -0.0018572 | -198.9521 | -153.5808 | -164.735 | -198.5641 | -198.5212 | -198.5641 | -198.5212 | -198.5212 | -199.4771 | 192.177 | -202.823 | -199.4771 | 189.5313 | -0.43087 | -226.3631 | 0 | 0.0018372 | 0.029832 | 0.73312 | 3.015 | -0.065484 | 2.2164
|  |  | 16.68 | -56.63 | -1061.7217 | -105988.1602 | -0.011849 | -0.1173 | -0.10545 | -0.053 | -830 | 0.053 | 830 | -0.0018792 | -195.4108 | -150.7867 | -161.8724 | -196.0105 | -196.0766 | -195.4108 | -195.4108 | -195.4108 | -195.4243 | 192.2277 | -202.7723 | -195.4243 | 189.5313 | 0 | -226.3631 | 0 | 0.014032 | 0.087359 | 0.48637 | 2.7377 | -0.079925 | 2.1714
|  |  | 16.7 | -36.42 | -1024.3793 | -103941.1085 | -0.01149 | -0.11503 | -0.10354 | -0.053 | -830 | 0.053 | 830 | -0.0018792 | -188.3708 | -145.3544 | -156.0407 | -189.7313 | -189.8719 | -188.3708 | -188.3708 | -188.3708 | -187.7969 | 192.323 | -202.677 | -187.7969 | 189.5313 | 0 | -226.3631 | 0 | 0.021886 | 0.13924 | 0.29903 | 2.4508 | -0.06517 | 2.0866
|  |  | 16.72 | -33.76 | -972.441 | -100995.9621 | -0.010987 | -0.11177 | -0.10078 | -0.053 | -830 | 0.053 | 830 | -0.0018792 | -178.5134 | -137.748 | -147.8751 | -180.429 | -180.5969 | -178.5134 | -178.5134 | -178.5134 | -176.7681 | 192.4609 | -202.5391 | -176.7681 | 189.5313 | 0 | -226.3631 | 0 | 0.028407 | 0.18677 | 0.35305 | 2.3017 | 0.015447 | 1.9641
|  |  | 16.74 | -31.22 | -905.6386 | -97222.0992 | -0.010341 | -0.10759 | -0.097252 | -0.053 | -830 | 0.053 | 830 | -0.0018792 | -165.8443 | -127.972 | -137.3804 | -168.3256 | -168.4901 | -165.8443 | -165.8443 | -165.8443 | -162.6437 | 192.6374 | -202.3626 | -162.6437 | 189.5313 | 0 | -226.3631 | 0 | 0.036231 | 0.23098 | 0.42937 | 2.1194 | 0.11717 | 1.8072
|  |  | 16.76 | -24.07 | -821.2461 | -92689.4185 | -0.0095321 | -0.10257 | -0.093043 | -0.053 | -830 | 0.053 | 830 | -0.0018792 | -149.997 | -115.7436 | -124.253 | -153.1325 | -153.2564 | -149.997 | -149.997 | -149.997 | -145.8074 | 192.8479 | -202.1521 | -145.8074 | 189.5313 | 0 | -226.3631 | 0 | 0.044623 | 0.27078 | 0.40977 | 1.8608 | 0.16907 | 1.6201
|  |  | 16.78 | -17.28 | -719.4869 | -87486.5322 | -0.0085662 | -0.096815 | -0.088249 | -0.053 | -830 | 0.053 | 830 | -0.0018792 | -131.0648 | -101.1348 | -108.5701 | -134.8591 | -134.8862 | -131.0648 | -131.0648 | -131.0648 | -126.6324 | 193.0876 | -201.9124 | -126.6324 | 189.5313 | 0 | -226.3631 | 0 | 0.05197 | 0.30519 | 0.32501 | 1.5798 | 0.15221 | 1.407
|  |  | 16.8 | -14.41 | -603.5125 | -81711.3802 | -0.0074706 | -0.090422 | -0.082951 | -0.053 | -830 | 0.053 | 830 | -0.0018792 | -109.5917 | -84.5652 | -90.7824 | -113.9627 | -113.8317 | -109.5917 | -109.5917 | -109.5917 | -105.4415 | 193.3524 | -201.6476 | -105.4415 | 189.5313 | 0 | -226.3631 | 0 | 0.057587 | 0.33414 | 0.23663 | 1.3157 | 0.092527 | 1.1716
|  |  | 16.82 | -21.8 | -476.418 | -75453.3521 | -0.0062724 | -0.083494 | -0.077221 | -0.053 | -830 | 0.053 | 830 | -0.0018792 | -86.1071 | -66.4437 | -71.3285 | -90.9742 | -90.6328 | -86.1071 | -86.1071 | -86.1071 | -82.5227 | 193.6389 | -201.3611 | -82.5227 | 189.5313 | 0 | -226.3631 | 0 | 0.062232 | 0.35865 | 0.22794 | 1.1349 | 0.0099434 | 0.91692
|  |  | 16.84 | -33.01 | -339.3034 | -68783.3152 | -0.0049825 | -0.07611 | -0.071127 | -0.053 | -830 | 0.053 | 830 | -0.0018792 | -60.8257 | -46.9355 | -50.3862 | -66.1711 | -65.5727 | -60.8257 | -60.8257 | -60.8257 | -58.1459 | 193.9436 | -201.0564 | -58.1459 | 189.5313 | 0 | -226.3631 | 0 | 0.066754 | 0.37976 | 0.22426 | 0.97617 | -0.10584 | 0.64607
|  |  | 16.86 | -30.59 | -194.075 | -61774.1258 | -0.0036182 | -0.06835 | -0.064732 | -0.053 | -830 | 0.053 | 830 | -0.0018792 | -34.0856 | -26.3018 | -28.2355 | -39.8652 | -38.9716 | -34.0856 | -34.0856 | -34.0856 | -32.5648 | 194.2634 | -200.7366 | -32.5648 | 189.5313 | 0 | -226.3631 | 0 | 0.069675 | 0.3962 | 0.067799 | 0.66773 | -0.2381 | 0.36183
|  |  | 16.88 | -16.18 | -47.0065 | -54535.3441 | -0.0022318 | -0.060337 | -0.058105 | -0.053 | -830 | 0.053 | 830 | -0.0018792 | -6.9121 | -5.3337 | -5.7258 | -12.9269 | -11.7402 | -6.9121 | -6.9121 | -6.9121 | -6.0559 | 194.5948 | -200.4052 | -6.0559 | 189.5313 | 0 | -226.3631 | 0 | 0.068965 | 0.40517 | -0.13878 | 0.22909 | -0.30058 | 0.067287
|  |  | 16.9 | 0.3 | 94.2244 | -47215.9539 | -0.00088786 | -0.052234 | -0.051346 | -0.053 | -830 | 0.053 | 830 | -0.0018792 | 19.4297 | 14.9928 | 16.095 | 13.4527 | 14.8773 | 14.9928 | 16.095 | 14.9928 | 20.9787 | 194.9327 | -200.0673 | 20.9787 | 193.9683 | 4.437 | -226.3631 | 0 | 0.069634 | 0.4051 | -0.21032 | -0.2361 | -0.20732 | -0.2331
|  |  | 16.92 | 17.82 | 239.4923 | -39982.4946 | 0.00048442 | -0.044226 | -0.044711 | -0.053 | -830 | 0.053 | 830 | -0.0016528 | 41.8895 | 32.4574 | 34.547 | 35.7473 | 37.2441 | 35.7473 | 37.2441 | 35.7473 | 47.5203 | 195.2645 | -199.7355 | 47.5203 | 200.1105 | 6.1421 | -226.3631 | 0 | 0.073411 | 0.39567 | 0.012176 | -0.7062 | 0.19038 | -0.528
|  |  | 16.94 | 28.02 | 399.5173 | -32996.6807 | 0.0019625 | -0.036492 | -0.038455 | -0.053 | -830 | 0.053 | 830 | -0.0013394 | 64.7168 | 50.434 | 53.0493 | 58.1013 | 59.6721 | 58.1013 | 59.6721 | 58.1013 | 72.545 | 195.5773 | -199.4227 | 72.545 | 206.7259 | 6.6155 | -226.3631 | 0 | 0.080657 | 0.37775 | 0.092293 | -1.0863 | 0.37249 | -0.80606
|  |  | 16.96 | 27.75 | 577.9405 | -26392.4958 | 0.0035698 | -0.029179 | -0.032749 | -0.053 | -830 | 0.053 | 830 | -0.0010019 | 89.606 | 70.2668 | 72.9746 | 82.4115 | 84.0739 | 82.4115 | 84.0739 | 82.4115 | 95.366 | 195.8625 | -199.1375 | 95.366 | 213.9204 | 7.1944 | -226.3631 | 0 | 0.086894 | 0.35351 | -0.14313 | -1.3371 | 0.13437 | -1.0596
|  |  | 16.98 | 27.54 | 765.3631 | -20269.7291 | 0.0052304 | -0.022399 | -0.02763 | -0.053 | -830 | 0.053 | 830 | -0.00063484 | 114.9584 | 90.7645 | 92.9652 | 107.526 | 109.1946 | 107.526 | 109.1946 | 107.526 | 115.8451 | 196.1185 | -198.8815 | 115.8451 | 221.3528 | 7.4324 | -226.3631 | 0 | 0.0862 | 0.32452 | -0.62301 | -1.5626 | -0.34761 | -1.2872
|  |  | 17 | 25.27 | 942.1527 | -14707.6327 | 0.0067894 | -0.016239 | -0.023029 | -0.053 | -830 | 0.053 | 830 | -0.00025563 | 138.0832 | 109.7988 | 110.8631 | 131.1052 | 132.627 | 131.1052 | 132.627 | 131.1052 | 134.2475 | 196.3486 | -198.6514 | 134.2475 | 228.3309 | 6.9781 | -226.3631 | 0 | 0.076312 | 0.29145 | -1.02 | -1.7443 | -0.7673 | -1.4916
|  |  | 17.02 | 14.65 | 1090.5276 | -9765.9834 | 0.0081073 | -0.010767 | -0.018874 | -0.053 | -830 | 0.053 | 830 | 0.00010039 | 156.9347 | 125.6286 | 125.1536 | 151.0363 | 152.2891 | 151.0363 | 152.2891 | 151.0363 | 150.8652 | 196.5563 | -198.4437 | 150.8652 | 234.2293 | 5.8984 | -226.3631 | 0 | 0.061057 | 0.25578 | -1.0585 | -1.8228 | -0.912 | -1.6763
|  |  | 17.04 | 3.62 | 1204.9424 | -5480.1662 | 0.0091397 | -0.0060217 | -0.015161 | -0.053 | -830 | 0.053 | 830 | 0.00040133 | 171.2729 | 137.891 | 135.8184 | 166.6517 | 167.6121 | 166.6517 | 167.6121 | 166.6517 | 165.7174 | 196.7419 | -198.2581 | 165.7174 | 238.8506 | 4.6213 | -226.3631 | 0 | 0.046568 | 0.21877 | -0.82365 | -1.8775 | -0.78745 | -1.8413
|  |  | 17.06 | -1.61 | 1291.6759 | -1875.4704 | 0.0099346 | -0.0020307 | -0.011965 | -0.053 | -830 | 0.053 | 830 | 0.00063711 | 182.2312 | 147.3741 | 143.873 | 178.6734 | 179.4005 | 178.6734 | 179.4005 | 178.6734 | 178.5019 | 196.9017 | -198.0983 | 178.5019 | 242.4083 | 3.5577 | -226.3631 | 0 | 0.036289 | 0.18033 | -0.5378 | -1.9673 | -0.5539 | -1.9834
|  |  | 17.08 | -9.84 | 1361.7196 | 1023.7136 | 0.010576 | 0.0011792 | -0.0093969 | -0.053 | -830 | 0.053 | 830 | 0.00081863 | 191.2471 | 155.2034 | 150.4819 | 188.3757 | 188.9552 | 188.3757 | 188.9552 | 188.3757 | 188.7755 | 197.0302 | -197.9698 | 188.7755 | 245.2796 | 2.8713 | -226.3631 | 0 | 0.030582 | 0.14066 | -0.30207 | -1.9991 | -0.40047 | -2.0975
|  |  | 17.1 | -21.65 | 1424.1397 | 3206.4416 | 0.011134 | 0.0035962 | -0.0075379 | -0.053 | -830 | 0.053 | 830 | 0.00096513 | 199.3117 | 162.2035 | 156.4018 | 196.8144 | 197.3132 | 196.8144 | 197.3132 | 196.8144 | 196.2116 | 197.1231 | -197.8769 | 196.2116 | 247.777 | 2.4973 | -226.3631 | 0 | 0.027579 | 0.10104 | -0.23234 | -1.9636 | -0.44884 | -2.1801
|  |  | 17.12 | -21.74 | 1480.0897 | 4671.7151 | 0.011617 | 0.0052192 | -0.0063982 | -0.053 | -830 | 0.053 | 830 | 0.0010925 | 206.287 | 168.2922 | 161.494 | 204.1238 | 204.5522 | 204.1238 | 204.5522 | 204.1238 | 200.7705 | 197.1801 | -197.8199 | 197.1801 | 246.3497 | -1.4272 | -222.7727 | 3.5904 | 0.019399 | 0.061665 | -0.45181 | -1.9735 | -0.66921 | -2.1909
|  |  | 17.14 | -14.17 | 1509.93 | 5419.6383 | 0.011874 | 0.0060477 | -0.0058263 | -0.053 | -830 | 0.053 | 830 | 0.0012029 | 209.1534 | 170.9943 | 163.4046 | 208.0049 | 208.2306 | 208.0049 | 208.2306 | 208.0049 | 199.4676 | 197.2087 | -197.7913 | 197.2087 | 245.2394 | -1.1103 | -220.5138 | 2.2589 | 0.0052104 | 0.021435 | -0.863 | -2.0495 | -1.0047 | -2.1912
|  |  | 17.16 | -9.54 | 1502.1703 | 5432.3847 | 0.011814 | 0.0060616 | -0.0057528 | -0.053 | -830 | 0.053 | 830 | 0.0012615 | 206.8361 | 169.2913 | 161.4197 | 207.103 | 207.0507 | 206.8361 | 206.8361 | 206.8361 | 197.5026 | 197.2124 | -197.7876 | 197.2124 | 244.9492 | -0.2902 | -220.2236 | 0.2902 | -0.011448 | -0.020019 | -0.77566 | -2.0958 | -0.87106 | -2.1912
|  |  | 17.18 | -4.66 | 1461.7184 | 4690.4006 | 0.011476 | 0.0052393 | -0.0062365 | -0.053 | -830 | 0.053 | 830 | 0.0012615 | 200.2004 | 163.8601 | 156.2411 | 201.7136 | 201.4202 | 200.2004 | 200.2004 | 200.2004 | 195.2775 | 197.1882 | -197.8118 | 195.2775 | 244.9492 | 0 | -220.2236 | 0 | -0.022407 | -0.062209 | -0.32022 | -2.1231 | -0.36682 | -2.1697
|  |  | 17.2 | 0.81 | 1407.4434 | 3183.5517 | 0.011004 | 0.0035703 | -0.0074337 | -0.053 | -830 | 0.053 | 830 | 0.0012615 | 190.954 | 156.2921 | 149.025 | 193.0453 | 192.6627 | 190.954 | 190.954 | 190.954 | 190.4887 | 197.1283 | -197.8717 | 190.4887 | 244.9492 | 0 | -220.2236 | 0 | -0.024769 | -0.10469 | 0.084067 | -2.1246 | 0.092167 | -2.1165
|  |  | 17.22 | 10.64 | 1355.8305 | 907.9082 | 0.010527 | 0.0010509 | -0.0094757 | -0.053 | -830 | 0.053 | 830 | 0.0012615 | 181.5954 | 148.6323 | 141.7213 | 183.6883 | 183.3376 | 181.5954 | 181.5954 | 181.5954 | 182.3209 | 197.0262 | -197.9738 | 182.3209 | 244.9492 | 0 | -220.2236 | 0 | -0.02298 | -0.14726 | 0.094836 | -2.1322 | 0.20124 | -2.0258
|  |  | 17.24 | 24.43 | 1307.8155 | -2138.887 | 0.010051 | -0.0023216 | -0.012372 | -0.053 | -830 | 0.053 | 830 | 0.0012615 | 172.265 | 140.9955 | 134.4396 | 174.3281 | 174.0149 | 172.265 | 172.265 | 172.265 | 170.7353 | 196.8814 | -198.1186 | 170.7353 | 244.9492 | 0 | -220.2236 | 0 | -0.024625 | -0.18999 | -0.25937 | -2.1414 | -0.015069 | -1.8971
|  |  | 17.26 | 31.66 | 1249.8974 | -5950.6674 | 0.0094716 | -0.0065407 | -0.016012 | -0.053 | -830 | 0.053 | 830 | 0.0012615 | 160.9184 | 131.7086 | 125.5845 | 163.3995 | 163.0625 | 160.9184 | 160.9184 | 160.9184 | 156.1744 | 196.6994 | -198.3006 | 156.1744 | 244.9492 | 0 | -220.2236 | 0 | -0.033266 | -0.23192 | -0.60472 | -2.0519 | -0.28812 | -1.7353
|  |  | 17.28 | 31.96 | 1167.5159 | -10494.8841 | 0.0086783 | -0.011571 | -0.020249 | -0.053 | -830 | 0.053 | 830 | 0.0012615 | 145.3685 | 118.9812 | 113.4489 | 148.7235 | 148.3341 | 145.3685 | 145.3685 | 145.3685 | 139.2266 | 196.4875 | -198.5125 | 139.2266 | 244.9492 | 0 | -220.2236 | 0 | -0.046071 | -0.27111 | -0.67579 | -1.8666 | -0.35619 | -1.547
|  |  | 17.3 | 28.35 | 1057.0598 | -15707.5444 | 0.0076447 | -0.017342 | -0.024986 | -0.053 | -830 | 0.053 | 830 | 0.0012615 | 125.1102 | 102.4002 | 97.6389 | 129.4028 | 129.0235 | 125.1102 | 125.1102 | 125.1102 | 120.2778 | 196.2507 | -198.7493 | 120.2778 | 244.9492 | 0 | -220.2236 | 0 | -0.057288 | -0.30597 | -0.44592 | -1.6199 | -0.16242 | -1.3364
|  |  | 17.32 | 14.32 | 928.5523 | -21493.9978 | 0.0064517 | -0.023748 | -0.0302 | -0.053 | -830 | 0.053 | 830 | 0.0012615 | 101.7279 | 83.2623 | 79.3908 | 106.5696 | 106.3217 | 101.7279 | 101.7279 | 101.7279 | 99.4248 | 195.99 | -199.01 | 99.4248 | 244.9492 | 0 | -220.2236 | 0 | -0.06201 | -0.33465 | -0.026251 | -1.2479 | 0.11695 | -1.1047
|  |  | 17.34 | -2.66 | 798.761 | -27727.0476 | 0.0052335 | -0.030648 | -0.035882 | -0.053 | -830 | 0.053 | 830 | 0.0012615 | 77.8509 | 63.7195 | 60.7567 | 82.6683 | 82.6361 | 77.8509 | 77.8509 | 77.8509 | 76.6962 | 195.7059 | -199.2941 | 76.6962 | 244.9492 | 0 | -220.2236 | 0 | -0.059811 | -0.35539 | 0.24607 | -0.82558 | 0.21947 | -0.85218
|  |  | 17.36 | -11.93 | 678.2877 | -34264.2453 | 0.004077 | -0.037885 | -0.041962 | -0.053 | -830 | 0.053 | 830 | 0.0012615 | 55.1836 | 45.1667 | 43.0666 | 59.6403 | 59.8213 | 55.1836 | 55.1836 | 55.1836 | 52.3761 | 195.4019 | -199.5981 | 52.3761 | 244.9492 | 0 | -220.2236 | 0 | -0.055838 | -0.36827 | 0.15124 | -0.46266 | 0.031943 | -0.58196
|  |  | 17.38 | -20.48 | 564.2372 | -40968.6473 | 0.0029645 | -0.045306 | -0.048271 | -0.053 | -830 | 0.053 | 830 | 0.0012615 | 33.3785 | 27.3196 | 26.0494 | 37.5643 | 37.9302 | 33.3785 | 33.3785 | 33.3785 | 27.1409 | 195.0865 | -199.9135 | 27.1409 | 244.9492 | 0 | -220.2236 | 0 | -0.055412 | -0.37386 | -0.10865 | -0.096766 | -0.31345 | -0.30157
|  |  | 17.4 | -27.15 | 445.7004 | -47709.5771 | 0.001816 | -0.052768 | -0.054584 | -0.053 | -830 | 0.053 | 830 | 0.0012615 | 10.8682 | 8.8954 | 8.4818 | 15.0933 | 15.6605 | 10.8682 | 10.8682 | 10.8682 | 1.8874 | 194.7708 | -200.2292 | 1.8874 | 244.9492 | 0 | -220.2236 | 0 | -0.059436 | -0.37232 | -0.29374 | 0.25053 | -0.56524 | -0.020971
|  |  | 17.42 | -25.27 | 314.1086 | -54368.0115 | 0.00056929 | -0.060139 | -0.060708 | -0.053 | -830 | 0.053 | 830 | 0.0012615 | -13.5675 | -11.1047 | -10.5884 | -9.0839 | -8.2562 | -11.1047 | -10.5884 | -10.5884 | -22.6099 | 194.4646 | -200.5354 | -22.6099 | 241.9701 | -2.9791 | -220.2236 | 0 | -0.068057 | -0.36478 | -0.28904 | 0.50392 | -0.54174 | 0.25122
|  |  | 17.44 | -25.3 | 161.8019 | -60843.3155 | -0.00083151 | -0.067308 | -0.066477 | -0.053 | -830 | 0.053 | 830 | 0.0011095 | -38.044 | -31.0471 | -29.7739 | -33.0465 | -32.0154 | -33.0465 | -32.0154 | -32.0154 | -45.6833 | 194.1762 | -200.8238 | -45.6833 | 235.9415 | -6.0286 | -220.2236 | 0 | -0.077732 | -0.35213 | -0.1133 | 0.76059 | -0.3663 | 0.50759
|  |  | 17.46 | -30.05 | -9.8111 | -67040.5584 | -0.0023722 | -0.07417 | -0.071798 | -0.053 | -830 | 0.053 | 830 | 0.00080193 | -62.2136 | -50.4723 | -48.9677 | -56.6874 | -55.5828 | -56.6874 | -55.5828 | -55.5828 | -66.9691 | 193.9101 | -201.0899 | -66.9691 | 229.3106 | -6.6308 | -220.2236 | 0 | -0.08262 | -0.33408 | 0.24618 | 1.0446 | -0.054316 | 0.7441
|  |  | 17.48 | -29.18 | -185.6834 | -72866.8031 | -0.0039332 | -0.080622 | -0.076689 | -0.053 | -830 | 0.053 | 830 | 0.00046362 | -86.1782 | -69.4639 | -68.2592 | -80.5481 | -79.4602 | -80.5481 | -79.4602 | -79.4602 | -86.5326 | 193.6655 | -201.3345 | -86.5326 | 222.5926 | -6.718 | -220.2236 | 0 | -0.079841 | -0.3111 | 0.66148 | 1.2533 | 0.36968 | 0.96147
|  |  | 17.5 | -21.71 | -348.1233 | -78247.8096 | -0.005375 | -0.086581 | -0.081206 | -0.053 | -830 | 0.053 | 830 | 0.00012087 | -107.7186 | -86.2638 | -85.8712 | -102.491 | -101.5137 | -102.491 | -101.5137 | -101.5137 | -104.6008 | 193.4397 | -201.5603 | -104.6008 | 216.3877 | -6.2049 | -220.2236 | 0 | -0.070211 | -0.28478 | 0.88328 | 1.3793 | 0.66618 | 1.1622
|  |  | 17.52 | -17.55 | -484.9756 | -83129.2778 | -0.0066016 | -0.091986 | -0.085385 | -0.053 | -830 | 0.053 | 830 | -0.00019571 | -125.5546 | -99.9489 | -100.6898 | -121.0867 | -120.2757 | -121.0867 | -120.2757 | -120.2757 | -121.3156 | 193.2308 | -201.7692 | -121.3156 | 211.1089 | -5.2788 | -220.2236 | 0 | -0.057446 | -0.25575 | 0.88809 | 1.5235 | 0.71259 | 1.348
|  |  | 17.54 | -17.61 | -593.4819 | -87458.5054 | -0.0075898 | -0.09678 | -0.08919 | -0.053 | -830 | 0.053 | 830 | -0.00046504 | -139.6451 | -110.6058 | -112.564 | -136.0319 | -135.3921 | -136.0319 | -135.3921 | -135.3921 | -136.5361 | 193.0405 | -201.9595 | -136.5361 | 206.8558 | -4.2531 | -220.2236 | 0 | -0.045405 | -0.22358 | 0.71469 | 1.6932 | 0.53859 | 1.5171
|  |  | 17.56 | -14.8 | -679.352 | -91180.7757 | -0.008382 | -0.1009 | -0.092519 | -0.053 | -830 | 0.053 | 830 | -0.00068203 | -150.9195 | -119.0525 | -122.1565 | -148.0146 | -147.51 | -148.0146 | -147.51 | -147.51 | -149.8515 | 192.8741 | -202.1259 | -149.8515 | 203.4463 | -3.4095 | -220.2236 | 0 | -0.037045 | -0.18852 | 0.44095 | 1.813 | 0.29295 | 1.665
|  |  | 17.58 | -6.4 | -752.8087 | -94255.3911 | -0.0090559 | -0.1043 | -0.095249 | -0.053 | -830 | 0.053 | 830 | -0.00085598 | -160.7193 | -126.3735 | -130.5225 | -158.2425 | -157.8188 | -158.2425 | -157.8188 | -157.8188 | -160.7721 | 192.7376 | -202.2624 | -160.7721 | 200.5459 | -2.9004 | -220.2236 | 0 | -0.033096 | -0.15189 | 0.22592 | 1.8504 | 0.16192 | 1.7864
|  |  | 17.6 | -0.78 | -821.4694 | -96661.3761 | -0.0096699 | -0.10697 | -0.097299 | -0.053 | -830 | 0.053 | 830 | -0.001004 | -169.8515 | -133.1882 | -138.3315 | -167.5912 | -167.2094 | -167.5912 | -167.2094 | -167.2094 | -168.9733 | 192.635 | -202.365 | -168.9733 | 197.9038 | -2.6421 | -220.2236 | 0 | -0.030798 | -0.11453 | 0.25157 | 1.8853 | 0.24377 | 1.8775
|  |  | 17.62 | -2 | -883.8374 | -98382.5039 | -0.010212 | -0.10888 | -0.098664 | -0.053 | -830 | 0.053 | 830 | -0.0011388 | -177.8276 | -139.0954 | -145.2039 | -175.8297 | -175.4961 | -175.8297 | -175.4961 | -175.4961 | -174.4315 | 192.5668 | -202.4332 | -174.4315 | 195.5723 | -2.3315 | -220.2236 | 0 | -0.025585 | -0.076098 | 0.48831 | 1.9581 | 0.46831 | 1.9381
|  |  | 17.64 | -1.97 | -930.2946 | -99399.8307 | -0.010606 | -0.11 | -0.099396 | -0.053 | -830 | 0.053 | 830 | -0.0012577 | -183.2277 | -143.0051 | -149.9573 | -181.7708 | -181.53 | -181.7708 | -181.53 | -181.53 | -177.3621 | 192.5302 | -202.4698 | -177.3621 | 193.8746 | -1.6977 | -220.2236 | 0 | -0.01547 | -0.036613 | 0.68229 | 1.9904 | 0.66259 | 1.9707
|  |  | 17.66 | -0.3 | -951.0805 | -99702.0933 | -0.010777 | -0.11034 | -0.09956 | -0.053 | -830 | 0.053 | 830 | -0.0013443 | -184.8866 | -144.0699 | -151.5687 | -184.2535 | -184.1496 | -184.2535 | -184.1496 | -184.1496 | -178.0175 | 192.522 | -202.478 | -178.0175 | 193.1376 | -0.73704 | -220.2236 | 0 | -0.0023534 | 0.0031009 | 0.69849 | 1.981 | 0.69549 | 1.978
|  |  | 17.68 | -0.96 | -942.7062 | -99289.1089 | -0.010698 | -0.10988 | -0.099182 | -0.053 | -830 | 0.053 | 830 | -0.0013819 | -182.6018 | -142.1911 | -149.8047 | -182.8939 | -182.9416 | -182.6018 | -182.6018 | -182.6018 | -176.5046 | 192.5409 | -202.4591 | -176.5046 | 193.1376 | 0 | -220.2236 | 0 | 0.010251 | 0.042618 | 0.56191 | 1.9708 | 0.55231 | 1.9612
|  |  | 17.7 | -1.08 | -909.8068 | -98167.1359 | -0.010405 | -0.10864 | -0.098233 | -0.053 | -830 | 0.053 | 830 | -0.0013819 | -176.8569 | -137.7176 | -145.0917 | -177.9423 | -178.116 | -176.8569 | -176.8569 | -176.8569 | -172.7074 | 192.5884 | -202.4116 | -172.7074 | 193.1376 | 0 | -220.2236 | 0 | 0.01906 | 0.081624 | 0.31902 | 1.9298 | 0.30822 | 1.919
|  |  | 17.72 | -0.93 | -863.187 | -96350.6885 | -0.0099822 | -0.10663 | -0.096645 | -0.053 | -830 | 0.053 | 830 | -0.0013819 | -168.5641 | -131.26 | -138.2883 | -170.1382 | -170.3691 | -168.5641 | -168.5641 | -168.5641 | -166.3549 | 192.6678 | -202.3322 | -166.3549 | 193.1376 | 0 | -220.2236 | 0 | 0.02325 | 0.1195 | 0.10002 | 1.8577 | 0.090721 | 1.8484
|  |  | 17.74 | -5.29 | -811.646 | -93861.4145 | -0.0094979 | -0.10387 | -0.094373 | -0.053 | -830 | 0.053 | 830 | -0.0013819 | -159.073 | -123.8693 | -130.5019 | -160.8866 | -161.1185 | -159.073 | -159.073 | -159.073 | -157.2688 | 192.7813 | -202.2187 | -157.2688 | 193.1376 | 0 | -220.2236 | 0 | 0.025174 | 0.15608 | 0.092343 | 1.8003 | 0.039443 | 1.7474
|  |  | 17.76 | -14.41 | -755.7198 | -90719.7371 | -0.0089574 | -0.10039 | -0.091436 | -0.053 | -830 | 0.053 | 830 | -0.0013819 | -148.4785 | -115.6195 | -121.8103 | -150.5187 | -150.7364 | -148.4785 | -148.4785 | -148.4785 | -145.5202 | 192.9282 | -202.0718 | -145.5202 | 193.1376 | 0 | -220.2236 | 0 | 0.028879 | 0.19169 | 0.27821 | 1.761 | 0.13411 | 1.6169
|  |  | 17.78 | -23.74 | -688.2291 | -86943.9141 | -0.0083056 | -0.096214 | -0.087908 | -0.053 | -830 | 0.053 | 830 | -0.0013819 | -135.7037 | -105.6718 | -111.33 | -138.1852 | -138.3929 | -135.7037 | -135.7037 | -135.7037 | -131.4085 | 193.1046 | -201.8954 | -131.4085 | 193.1376 | 0 | -220.2236 | 0 | 0.036298 | 0.22628 | 0.46365 | 1.6975 | 0.22625 | 1.4601
|  |  | 17.8 | -28.82 | -601.7866 | -82560.8179 | -0.0074863 | -0.091361 | -0.083875 | -0.053 | -830 | 0.053 | 830 | -0.0013819 | -119.6458 | -93.1676 | -98.1562 | -122.7982 | -122.9768 | -119.6458 | -119.6458 | -119.6458 | -115.2769 | 193.3062 | -201.6938 | -115.2769 | 193.1376 | 0 | -220.2236 | 0 | 0.04563 | 0.25894 | 0.46956 | 1.5691 | 0.18136 | 1.2809
|  |  | 17.82 | -32.26 | -495.6806 | -77614.338 | -0.0064955 | -0.085885 | -0.07939 | -0.053 | -830 | 0.053 | 830 | -0.0013819 | -100.2262 | -78.0457 | -82.2246 | -104.0902 | -104.182 | -100.2262 | -100.2262 | -100.2262 | -97.3355 | 193.5305 | -201.4695 | -97.3355 | 193.1376 | 0 | -220.2236 | 0 | 0.053449 | 0.28867 | 0.31236 | 1.4041 | -0.010242 | 1.0815
|  |  | 17.84 | -34.3 | -376.3446 | -72163.64 | -0.005385 | -0.079851 | -0.074466 | -0.053 | -830 | 0.053 | 830 | -0.0013819 | -78.4609 | -61.0971 | -64.3685 | -82.8637 | -82.8 | -78.4609 | -78.4609 | -78.4609 | -77.6396 | 193.7767 | -201.2233 | -77.6396 | 193.1376 | 0 | -220.2236 | 0 | 0.057599 | 0.31477 | 0.10257 | 1.2057 | -0.24043 | 0.86266
|  |  | 17.86 | -26.25 | -253.45 | -66287.9844 | -0.0042325 | -0.073346 | -0.069114 | -0.053 | -830 | 0.053 | 830 | -0.0013819 | -55.8703 | -43.5059 | -45.8354 | -60.5269 | -60.2689 | -55.8703 | -55.8703 | -55.8703 | -56.2311 | 194.0443 | -200.9557 | -56.2311 | 193.1376 | 0 | -220.2236 | 0 | 0.05766 | 0.3357 | -0.096474 | 0.88729 | -0.35897 | 0.62479
|  |  | 17.88 | -6.37 | -135.5906 | -60103.5516 | -0.0031083 | -0.0665 | -0.063392 | -0.053 | -830 | 0.053 | 830 | -0.0013819 | -33.8363 | -26.3482 | -27.759 | -38.4697 | -38.0252 | -33.8363 | -33.8363 | -33.8363 | -33.3432 | 194.3304 | -200.6696 | -33.3432 | 193.1376 | 0 | -220.2236 | 0 | 0.054759 | 0.34892 | -0.19363 | 0.43418 | -0.25733 | 0.37048
|  |  | 17.9 | 15.34 | -25.9842 | -53764.4611 | -0.0020427 | -0.059483 | -0.05744 | -0.053 | -830 | 0.053 | 830 | -0.0013819 | -12.9508 | -10.0847 | -10.6247 | -17.4306 | -16.8318 | -12.9508 | -12.9508 | -12.9508 | -9.5376 | 194.628 | -200.372 | -9.5376 | 193.1376 | 0 | -220.2236 | 0 | 0.051801 | 0.35278 | -0.10217 | -0.047427 | 0.051234 | 0.10597
|  |  | 17.92 | 30.2 | 79.8893 | -47436.2793 | -0.0010064 | -0.052478 | -0.051472 | -0.053 | -830 | 0.053 | 830 | -0.0013819 | 7.3611 | 5.7321 | 6.039 | 2.92 | 3.6656 | 5.7321 | 6.039 | 5.7321 | 14.3363 | 194.9264 | -200.0736 | 14.3363 | 194.7666 | 1.6291 | -220.2236 | 0 | 0.053374 | 0.3477 | 0.1068 | -0.46129 | 0.4088 | -0.15929
|  |  | 17.94 | 33.31 | 195.9678 | -41263.5876 | 0.00010362 | -0.045645 | -0.045749 | -0.053 | -830 | 0.053 | 830 | -0.0012988 | 27.4879 | 21.4375 | 22.5146 | 22.6732 | 23.5738 | 22.6732 | 23.5738 | 22.6732 | 37.2288 | 195.2126 | -199.7874 | 37.2288 | 199.5813 | 4.8147 | -220.2236 | 0 | 0.062184 | 0.33562 | 0.32284 | -0.74675 | 0.65594 | -0.41365
|  |  | 17.96 | 21.41 | 339.4618 | -35346.2179 | 0.0014171 | -0.039094 | -0.040511 | -0.053 | -830 | 0.053 | 830 | -0.0010532 | 48.4172 | 37.9316 | 39.4696 | 42.72 | 43.7633 | 42.72 | 43.7633 | 42.72 | 58.1812 | 195.4745 | -199.5255 | 58.1812 | 205.2786 | 5.6973 | -220.2236 | 0 | 0.074558 | 0.31954 | 0.38038 | -0.86056 | 0.59448 | -0.64646
|  |  | 17.98 | 0.54 | 511.9636 | -29730.5759 | 0.0029448 | -0.032875 | -0.03582 | -0.053 | -830 | 0.053 | 830 | -0.0007625 | 72.6626 | 57.2339 | 58.9048 | 66.0361 | 67.2204 | 66.0361 | 67.2204 | 66.0361 | 76.9454 | 195.709 | -199.291 | 76.9454 | 211.905 | 6.6265 | -220.2236 | 0 | 0.084486 | 0.30233 | -0.0088172 | -0.86035 | -0.0034172 | -0.85495
|  |  | 18 | -20.99 | 698.5864 | -24424.0656 | 0.0045712 | -0.026998 | -0.031569 | -0.053 | -830 | 0.053 | 830 | -0.00042442 | 97.9137 | 77.6114 | 78.8644 | 90.859 | 92.0854 | 90.859 | 92.0854 | 90.859 | 93.9487 | 195.9216 | -199.0784 | 93.9487 | 218.9597 | 7.0547 | -220.2236 | 0 | 0.084835 | 0.28539 | -0.61758 | -0.83397 | -0.82748 | -1.0439
|  |  | 18.02 | -38.72 | 873.794 | -19421.2063 | 0.0060988 | -0.021457 | -0.027555 | -0.053 | -830 | 0.053 | 830 | -6.4486e-05 | 120.8008 | 96.4024 | 96.6373 | 114.1745 | 115.2938 | 114.1745 | 115.2938 | 114.1745 | 110.0018 | 196.1222 | -198.8778 | 110.0018 | 225.586 | 6.6263 | -220.2236 | 0 | 0.074204 | 0.2687 | -1.0668 | -0.83504 | -1.454 | -1.2222
|  |  | 18.04 | -50.74 | 1016.5894 | -14724.1011 | 0.0073651 | -0.016255 | -0.02362 | -0.053 | -830 | 0.053 | 830 | 0.00027359 | 138.9933 | 111.6317 | 110.4852 | 133.5008 | 134.4046 | 133.5008 | 134.4046 | 133.5008 | 125.7428 | 196.319 | -198.681 | 125.7428 | 231.0785 | 5.4925 | -220.2236 | 0 | 0.057624 | 0.25145 | -1.106 | -0.88974 | -1.6134 | -1.3971
|  |  | 18.06 | -59.47 | 1122.1937 | -10350.2639 | 0.0083324 | -0.011413 | -0.019745 | -0.053 | -830 | 0.053 | 830 | 0.00055382 | 152.4598 | 123.1015 | 120.5555 | 148.2641 | 148.94 | 148.2641 | 148.94 | 148.2641 | 141.244 | 196.5128 | -198.4872 | 141.244 | 235.2742 | 4.1957 | -220.2236 | 0 | 0.043079 | 0.23281 | -0.7419 | -0.97468 | -1.3366 | -1.5694
|  |  | 18.08 | -62.28 | 1202.5521 | -6332.6385 | 0.009092 | -0.0069649 | -0.016057 | -0.053 | -830 | 0.053 | 830 | 0.00076789 | 163.1535 | 132.276 | 128.4977 | 159.8584 | 160.3809 | 159.8584 | 160.3809 | 159.8584 | 155.9958 | 196.6972 | -198.3028 | 155.9958 | 238.5693 | 3.2951 | -220.2236 | 0 | 0.036009 | 0.21196 | -0.27402 | -1.1105 | -0.89682 | -1.7333
|  |  | 18.1 | -51.4 | 1275.1228 | -2727.1095 | 0.0097773 | -0.0029735 | -0.012751 | -0.053 | -830 | 0.053 | 830 | 0.00093601 | 173.2896 | 140.9474 | 136.0554 | 170.3172 | 170.7828 | 170.3172 | 170.7828 | 170.3172 | 169.2206 | 196.8625 | -198.1375 | 169.2206 | 241.5418 | 2.9724 | -220.2236 | 0 | 0.035333 | 0.18719 | -0.072195 | -1.3662 | -0.5862 | -1.8802
|  |  | 18.12 | -28.58 | 1348.8068 | 375.8312 | 0.010454 | 0.000462 | -0.009992 | -0.053 | -830 | 0.053 | 830 | 0.0010877 | 183.58 | 149.7534 | 143.7306 | 180.6449 | 181.0996 | 180.6449 | 181.0996 | 180.6449 | 180.2557 | 197.0004 | -197.9996 | 180.2557 | 244.4769 | 2.9351 | -220.2236 | 0 | 0.035113 | 0.15636 | -0.22492 | -1.717 | -0.51072 | -2.0028
|  |  | 18.14 | -1.52 | 1418.5138 | 2856.8212 | 0.011079 | 0.0032092 | -0.0078693 | -0.053 | -830 | 0.053 | 830 | 0.0012374 | 192.8867 | 157.8004 | 150.6001 | 190.1775 | 190.5927 | 190.1775 | 190.5927 | 190.1775 | 188.7463 | 197.1065 | -197.8935 | 188.7463 | 247.186 | 2.7092 | -220.2236 | 0 | 0.02991 | 0.11837 | -0.5494 | -2.082 | -0.5646 | -2.0972
|  |  | 18.16 | 30.38 | 1470.0456 | 4583.9422 | 0.011537 | 0.0051218 | -0.0064149 | -0.053 | -830 | 0.053 | 830 | 0.0013756 | 199.1556 | 163.3653 | 155.0994 | 197.1687 | 197.4702 | 197.1687 | 197.4702 | 197.1687 | 194.5642 | 197.1793 | -197.8207 | 194.5642 | 249.1729 | 1.9869 | -220.2236 | 0 | 0.017778 | 0.07289 | -0.85007 | -2.4656 | -0.54627 | -2.1618
|  |  | 18.18 | 68.89 | 1488.6031 | 5417.4892 | 0.011709 | 0.0060446 | -0.0056642 | -0.053 | -830 | 0.053 | 830 | 0.001477 | 200.5439 | 164.8277 | 155.89 | 199.7969 | 199.9095 | 199.7969 | 199.9095 | 199.7969 | 197.5667 | 197.2168 | -197.7832 | 197.2168 | 249.5699 | 0.39702 | -219.8737 | 0.34993 | -0.00018167 | 0.019432 | -0.98312 | -2.8802 | -0.29422 | -2.1913
|  |  | 18.2 | 104.62 | 1465.3563 | 5216.6671 | 0.011522 | 0.0058216 | -0.0057004 | -0.053 | -830 | 0.053 | 830 | 0.0015151 | 196.135 | 161.3234 | 152.3562 | 196.9454 | 196.8236 | 196.135 | 196.135 | 196.135 | 197.0722 | 197.215 | -197.785 | 197.0722 | 249.5699 | 0 | -219.8737 | 0 | -0.018502 | -0.041729 | -0.84887 | -3.2359 | 0.19733 | -2.1897
|  |  | 18.22 | 130.57 | 1406.7086 | 3859.7261 | 0.011022 | 0.0043184 | -0.0067032 | -0.053 | -830 | 0.053 | 830 | 0.0015151 | 186.3258 | 153.2552 | 144.7365 | 188.4869 | 188.1757 | 186.3258 | 186.3258 | 186.3258 | 193.0611 | 197.1648 | -197.8352 | 193.0611 | 249.5699 | 0 | -219.8737 | 0 | -0.031545 | -0.1086 | -0.45552 | -3.4508 | 0.85018 | -2.1451
|  |  | 18.24 | 146.21 | 1329.4102 | 1269.7678 | 0.010334 | 0.0014503 | -0.0088841 | -0.053 | -830 | 0.053 | 830 | 0.0015151 | 172.8591 | 142.1787 | 134.2757 | 175.7905 | 175.4186 | 172.8591 | 172.8591 | 172.8591 | 184.3372 | 197.0558 | -197.9442 | 184.3372 | 249.5699 | 0 | -219.8737 | 0 | -0.037162 | -0.17821 | -0.10617 | -3.5103 | 1.3559 | -2.0482
|  |  | 18.26 | 151.02 | 1248.3188 | -2574.1484 | 0.0095751 | -0.0028051 | -0.01238 | -0.053 | -830 | 0.053 | 830 | 0.0015151 | 157.975 | 129.9363 | 122.7138 | 161.1628 | 160.8346 | 157.975 | 157.975 | 157.975 | 170.3529 | 196.881 | -198.119 | 170.3529 | 249.5699 | 0 | -219.8737 | 0 | -0.038777 | -0.24734 | -0.055263 | -3.403 | 1.4549 | -1.8928
|  |  | 18.28 | 146.81 | 1165.7381 | -7635.0301 | 0.0087625 | -0.0084071 | -0.01717 | -0.053 | -830 | 0.053 | 830 | 0.0015151 | 142.048 | 116.8362 | 110.3418 | 145.3995 | 145.1451 | 142.048 | 142.048 | 142.048 | 151.1956 | 196.6415 | -198.3585 | 151.1956 | 249.5699 | 0 | -219.8737 | 0 | -0.042484 | -0.31285 | -0.31543 | -3.1481 | 1.1527 | -1.68
|  |  | 18.3 | 135.03 | 1070.8821 | -13822.3974 | 0.0078162 | -0.015256 | -0.023072 | -0.053 | -830 | 0.053 | 830 | 0.0015151 | 123.5022 | 101.5821 | 95.9356 | 127.3332 | 127.156 | 123.5022 | 123.5022 | 123.5022 | 127.586 | 196.3464 | -198.6536 | 127.586 | 249.5699 | 0 | -219.8737 | 0 | -0.052137 | -0.37201 | -0.64996 | -2.7679 | 0.70034 | -1.4176
|  |  | 18.32 | 112.24 | 950.0478 | -20996.3076 | 0.0066351 | -0.023197 | -0.029832 | -0.053 | -830 | 0.053 | 830 | 0.0015151 | 100.3527 | 82.5413 | 77.9532 | 105.0344 | 104.9845 | 100.3527 | 100.3527 | 100.3527 | 100.5465 | 196.0084 | -198.9916 | 100.5465 | 249.5699 | 0 | -219.8737 | 0 | -0.065973 | -0.42209 | -0.73357 | -2.2396 | 0.38883 | -1.1172
|  |  | 18.34 | 78.55 | 799.4112 | -28966.658 | 0.0051961 | -0.03202 | -0.037216 | -0.053 | -830 | 0.053 | 830 | 0.0015151 | 72.1467 | 59.3415 | 56.043 | 77.7058 | 77.902 | 72.1467 | 72.1467 | 72.1467 | 71.0103 | 195.6392 | -199.3608 | 71.0103 | 249.5699 | 0 | -219.8737 | 0 | -0.077935 | -0.46023 | -0.4627 | -1.5745 | 0.3228 | -0.789
|  |  | 18.36 | 41.41 | 629.2718 | -37500.7247 | 0.0035867 | -0.041467 | -0.045054 | -0.053 | -830 | 0.053 | 830 | 0.0015151 | 40.6033 | 33.3967 | 31.5403 | 46.6329 | 47.1987 | 40.6033 | 40.6033 | 40.6033 | 39.6579 | 195.2473 | -199.7527 | 39.6579 | 249.5699 | 0 | -219.8737 | 0 | -0.083001 | -0.48452 | -0.04383 | -0.85474 | 0.37027 | -0.44064
|  |  | 18.38 | 1.85 | 457.054 | -46340.3212 | 0.0019508 | -0.051253 | -0.053204 | -0.053 | -830 | 0.053 | 830 | 0.0015151 | 8.5394 | 7.0237 | 6.6333 | 14.4689 | 15.4342 | 8.5394 | 8.5394 | 8.5394 | 7.0594 | 194.8398 | -200.1602 | 7.0594 | 249.5699 | 0 | -219.8737 | 0 | -0.080591 | -0.49404 | 0.28481 | -0.096938 | 0.30331 | -0.078438
|  |  | 18.4 | -39.23 | 296.6504 | -55213.4472 | 0.00040519 | -0.061075 | -0.06148 | -0.053 | -830 | 0.053 | 830 | 0.0015151 | -21.7546 | -17.8934 | -16.8988 | -16.3319 | -15.0463 | -17.8934 | -16.8988 | -16.8988 | -26.0472 | 194.426 | -200.574 | -26.0472 | 244.7142 | -4.8558 | -219.8737 | 0 | -0.078568 | -0.48819 | 0.37267 | 0.68171 | -0.019628 | 0.28941
|  |  | 18.42 | -73.46 | 137.0385 | -63847.3215 | -0.0011261 | -0.070633 | -0.069506 | -0.053 | -830 | 0.053 | 830 | 0.0012674 | -46.912 | -38.4009 | -36.6072 | -41.556 | -40.2128 | -41.556 | -40.2128 | -40.2128 | -58.1521 | 194.0247 | -200.9753 | -58.1521 | 238.015 | -6.6992 | -219.8737 | 0 | -0.080904 | -0.46756 | 0.02178 | 1.3807 | -0.71282 | 0.64613
|  |  | 18.44 | -100.08 | -37.0141 | -71990.9803 | -0.0027524 | -0.079648 | -0.076896 | -0.053 | -830 | 0.053 | 830 | 0.00092558 | -72.0879 | -58.6219 | -56.6095 | -66.3593 | -64.9731 | -66.3593 | -64.9731 | -64.9731 | -87.7097 | 193.6552 | -201.3448 | -87.7097 | 230.9003 | -7.1147 | -219.8737 | 0 | -0.088461 | -0.434 | -0.11046 | 1.9754 | -1.1113 | 0.97455
|  |  | 18.46 | -121.45 | -230.5864 | -79428.2375 | -0.0045056 | -0.087883 | -0.083377 | -0.053 | -830 | 0.053 | 830 | 0.00056258 | -99.3355 | -80.2205 | -78.5354 | -93.1164 | -91.6656 | -93.1164 | -91.6656 | -91.6656 | -113.6362 | 193.3311 | -201.6689 | -113.6362 | 223.2303 | -7.6699 | -219.8737 | 0 | -0.094121 | -0.38948 | 0.26358 | 2.4771 | -0.95092 | 1.2626
|  |  | 18.48 | -127.79 | -430.6541 | -85987.257 | -0.0062789 | -0.095146 | -0.088867 | -0.053 | -830 | 0.053 | 830 | 0.00017126 | -126.424 | -101.34 | -100.6872 | -120.0884 | -118.6656 | -120.0884 | -118.6656 | -118.6656 | -135.5962 | 193.0566 | -201.9434 | -135.5962 | 215.472 | -7.7583 | -219.8737 | 0 | -0.090565 | -0.33686 | 0.81935 | 2.7845 | -0.45855 | 1.5066
|  |  | 18.5 | -113.38 | -614.2546 | -91562.5225 | -0.0078912 | -0.10132 | -0.09343 | -0.053 | -830 | 0.053 | 830 | -0.00022458 | -150.2651 | -119.555 | -120.5725 | -144.4666 | -143.2118 | -144.4666 | -143.2118 | -143.2118 | -153.8452 | 192.8285 | -202.1715 | -153.8452 | 208.4188 | -7.0532 | -219.8737 | 0 | -0.077336 | -0.28058 | 1.1648 | 2.8432 | 0.030982 | 1.7094
|  |  | 18.52 | -89.49 | -763.2938 | -96122.7712 | -0.0092011 | -0.10637 | -0.09717 | -0.053 | -830 | 0.053 | 830 | -0.00058444 | -168.8861 | -133.468 | -136.4444 | -164.1479 | -163.1554 | -164.1479 | -163.1554 | -163.1554 | -168.8069 | 192.6415 | -202.3585 | -168.8069 | 202.6881 | -5.7307 | -219.8737 | 0 | -0.059082 | -0.22445 | 1.1979 | 2.7705 | 0.30297 | 1.8756
|  |  | 18.54 | -66.59 | -871.7801 | -99684.7374 | -0.010163 | -0.11032 | -0.10015 | -0.053 | -830 | 0.053 | 830 | -0.00087682 | -182.0066 | -143.0564 | -147.8694 | -178.5123 | -177.7989 | -178.5123 | -177.7989 | -177.7989 | -180.7376 | 192.4924 | -202.5076 | -180.7376 | 198.4803 | -4.2077 | -219.8737 | 0 | -0.041082 | -0.17 | 0.99657 | 2.6741 | 0.33067 | 2.0082
|  |  | 18.56 | -48.11 | -944.4075 | -102280.0513 | -0.010814 | -0.11319 | -0.10238 | -0.053 | -830 | 0.053 | 830 | -0.0010915 | -190.5605 | -149.1853 | -155.4592 | -188.1876 | -187.712 | -188.1876 | -187.712 | -187.712 | -189.6284 | 192.3812 | -202.6188 | -189.6284 | 195.6319 | -2.8485 | -219.8737 | 0 | -0.026725 | -0.11738 | 0.70617 | 2.5881 | 0.22507 | 2.107
|  |  | 18.58 | -22.16 | -991.9936 | -103950.3786 | -0.01124 | -0.11504 | -0.1038 | -0.053 | -830 | 0.053 | 830 | -0.0012368 | -196.0533 | -153.0742 | -160.3893 | -194.4992 | -194.1915 | -194.4992 | -194.1915 | -194.1915 | -195.3245 | 192.31 | -202.69 | -195.3245 | 193.77 | -1.8618 | -219.8737 | 0 | -0.017595 | -0.06758 | 0.38139 | 2.3919 | 0.15979 | 2.1703
|  |  | 18.6 | 14.59 | -1026.9476 | -104769.352 | -0.011538 | -0.11595 | -0.10441 | -0.053 | -830 | 0.053 | 830 | -0.0013318 | -200.0447 | -155.9175 | -163.9554 | -198.9527 | -198.7382 | -198.9527 | -198.7382 | -198.7382 | -197.759 | 192.2796 | -202.7204 | -197.759 | 192.4635 | -1.3065 | -219.8737 | 0 | -0.013505 | -0.023147 | 0.15013 | 2.0514 | 0.29603 | 2.1973
|  |  | 18.62 | 46.61 | -1056.8943 | -104845.5566 | -0.011773 | -0.11603 | -0.10426 | -0.053 | -830 | 0.053 | 830 | -0.0013985 | -203.333 | -158.2862 | -166.8658 | -202.475 | -202.3074 | -202.475 | -202.3074 | -202.3074 | -197.1626 | 192.287 | -202.713 | -197.1626 | 191.438 | -1.0256 | -219.8737 | 0 | -0.010909 | 0.014613 | 0.20562 | 1.7246 | 0.67172 | 2.1907
|  |  | 18.64 | 66.2 | -1078.7422 | -104289.7196 | -0.011923 | -0.11542 | -0.10349 | -0.053 | -830 | 0.053 | 830 | -0.0014508 | -205.2491 | -159.6243 | -168.6092 | -204.6994 | -204.5925 | -204.6994 | -204.5925 | -204.5925 | -194.1055 | 192.3253 | -202.6747 | -194.1055 | 190.7813 | -0.65661 | -219.8737 | 0 | -0.0047214 | 0.046807 | 0.4747 | 1.4947 | 1.1367 | 2.1567
|  |  | 18.66 | 76.39 | -1080.8545 | -103187.3207 | -0.011901 | -0.1142 | -0.1023 | -0.053 | -830 | 0.053 | 830 | -0.0014843 | -204.1729 | -158.6897 | -167.8342 | -204.2513 | -204.2665 | -204.1729 | -204.1729 | -204.1729 | -189.3129 | 192.3852 | -202.6148 | -189.3129 | 190.7813 | 0 | -219.8737 | 0 | 0.0068623 | 0.07515 | 0.68367 | 1.3396 | 1.4476 | 2.1035
|  |  | 18.68 | 69.52 | -1052.001 | -101587.3204 | -0.011623 | -0.11243 | -0.1008 | -0.053 | -830 | 0.053 | 830 | -0.0014843 | -198.721 | -154.4523 | -163.3526 | -199.7405 | -199.9372 | -198.721 | -198.721 | -198.721 | -183.3409 | 192.4598 | -202.5402 | -183.3409 | 190.7813 | 0 | -219.8737 | 0 | 0.020954 | 0.10196 | 0.72546 | 1.3419 | 1.4207 | 2.0371
|  |  | 18.7 | 41.23 | -990.4087 | -99484.9504 | -0.011074 | -0.1101 | -0.099024 | -0.053 | -830 | 0.053 | 830 | -0.0014843 | -187.9645 | -146.092 | -154.5106 | -189.9848 | -190.3481 | -187.9645 | -187.9645 | -187.9645 | -176.2239 | 192.5488 | -202.4512 | -176.2239 | 190.7813 | 0 | -219.8737 | 0 | 0.033926 | 0.13084 | 0.57178 | 1.5457 | 0.98408 | 1.958
|  |  | 18.72 | 8.01 | -903.9993 | -96821.6759 | -0.010314 | -0.10715 | -0.096835 | -0.053 | -830 | 0.053 | 830 | -0.0014843 | -173.0662 | -134.5126 | -142.2639 | -175.8884 | -176.3243 | -173.0662 | -173.0662 | -173.0662 | -167.4665 | 192.6582 | -202.3418 | -167.4665 | 190.7813 | 0 | -219.8737 | 0 | 0.042086 | 0.16411 | 0.24419 | 1.7806 | 0.32429 | 1.8607
|  |  | 18.74 | -20.36 | -807.3932 | -93521.7365 | -0.0094534 | -0.1035 | -0.094042 | -0.053 | -830 | 0.053 | 830 | -0.0014843 | -156.1934 | -121.3985 | -128.3941 | -159.4279 | -159.8176 | -156.1934 | -156.1934 | -156.1934 | -156.2932 | 192.7979 | -202.2021 | -156.2932 | 190.7813 | 0 | -219.8737 | 0 | 0.044 | 0.20131 | -0.052776 | 1.9402 | -0.25638 | 1.7366
|  |  | 18.76 | -45.99 | -712.9579 | -89525.7943 | -0.0085855 | -0.099071 | -0.090485 | -0.053 | -830 | 0.053 | 830 | -0.0014843 | -139.1827 | -108.1772 | -114.411 | -142.4886 | -142.7643 | -139.1827 | -139.1827 | -139.1827 | -142.0682 | 192.9757 | -202.0243 | -142.0682 | 190.7813 | 0 | -219.8737 | 0 | 0.042789 | 0.2411 | -0.068275 | 2.0384 | -0.52817 | 1.5785
|  |  | 18.78 | -65.81 | -621.9701 | -84801.2441 | -0.0077193 | -0.093841 | -0.086122 | -0.053 | -830 | 0.053 | 830 | -0.0014843 | -122.2059 | -94.9823 | -100.4557 | -125.5517 | -125.7105 | -122.2059 | -122.2059 | -122.2059 | -124.6125 | 193.1939 | -201.8061 | -124.6125 | 190.7813 | 0 | -219.8737 | 0 | 0.043827 | 0.28191 | 0.17201 | 2.0427 | -0.48609 | 1.3846
|  |  | 18.8 | -81.03 | -524.4455 | -79345.4681 | -0.0067775 | -0.087802 | -0.081024 | -0.053 | -830 | 0.053 | 830 | -0.0014843 | -103.7464 | -80.635 | -85.2817 | -107.4364 | -107.4842 | -103.7464 | -103.7464 | -103.7464 | -104.2224 | 193.4488 | -201.5512 | -104.2224 | 190.7813 | 0 | -219.8737 | 0 | 0.050354 | 0.32202 | 0.48072 | 1.9683 | -0.32958 | 1.158
|  |  | 18.82 | -95.44 | -407.0423 | -73181.8233 | -0.0056576 | -0.080978 | -0.075321 | -0.053 | -830 | 0.053 | 830 | -0.0014843 | -81.7957 | -63.5742 | -67.2377 | -86.2526 | -86.1499 | -81.7957 | -81.7957 | -81.7957 | -81.4096 | 193.734 | -201.266 | -81.4096 | 190.7813 | 0 | -219.8737 | 0 | 0.06164 | 0.36029 | 0.64783 | 1.859 | -0.30657 | 0.90455
|  |  | 18.84 | -101.24 | -263.323 | -66356.7052 | -0.0043112 | -0.073423 | -0.069111 | -0.053 | -830 | 0.053 | 830 | -0.0014843 | -55.4081 | -43.0649 | -45.5466 | -60.8682 | -60.5185 | -55.4081 | -55.4081 | -55.4081 | -56.5714 | 194.0444 | -200.9556 | -56.5714 | 190.7813 | 0 | -219.8737 | 0 | 0.072991 | 0.39529 | 0.48732 | 1.641 | -0.52508 | 0.62857
|  |  | 18.86 | -91.85 | -100.3584 | -58954.5086 | -0.0027962 | -0.065228 | -0.062431 | -0.053 | -830 | 0.053 | 830 | -0.0014843 | -25.7131 | -19.985 | -21.1367 | -32.0019 | -31.3051 | -25.7131 | -25.7131 | -25.7131 | -29.8517 | 194.3784 | -200.6216 | -29.8517 | 190.7813 | 0 | -219.8737 | 0 | 0.078514 | 0.4242 | 0.064966 | 1.2502 | -0.85353 | 0.33169
|  |  | 18.88 | -69.79 | 64.5563 | -51113.6483 | -0.001251 | -0.056547 | -0.055296 | -0.053 | -830 | 0.053 | 830 | -0.0014843 | 4.5723 | 3.5537 | 3.7585 | -2.0157 | -0.95878 | 3.5537 | 3.7585 | 3.5537 | -1.3109 | 194.7352 | -200.2648 | -1.3109 | 191.7999 | 1.0186 | -219.8737 | 0 | 0.076968 | 0.44383 | -0.31507 | 0.71247 | -1.013 | 0.014566
|  |  | 18.9 | -38.87 | 218.6736 | -43024.2744 | 0.00021908 | -0.047592 | -0.047811 | -0.053 | -830 | 0.053 | 830 | -0.0014323 | 32.3677 | 25.1812 | 26.5801 | 25.9489 | 27.2336 | 25.9489 | 27.2336 | 25.9489 | 28.6284 | 195.1094 | -199.8906 | 28.6284 | 198.2187 | 6.4188 | -219.8737 | 0 | 0.076121 | 0.45166 | -0.37139 | 0.070607 | -0.76009 | -0.31809
|  |  | 18.92 | -4.81 | 374.6246 | -34912.308 | 0.0017041 | -0.038612 | -0.040316 | -0.053 | -830 | 0.053 | 830 | -0.0011048 | 55.0562 | 43.0916 | 44.9264 | 48.572 | 49.834 | 48.572 | 49.834 | 48.572 | 58.608 | 195.4842 | -199.5158 | 58.608 | 204.7029 | 6.4842 | -219.8737 | 0 | 0.078526 | 0.44634 | 0.0040617 | -0.6031 | -0.044038 | -0.6512
|  |  | 18.94 | 23.41 | 543.8107 | -27012.2017 | 0.0032844 | -0.029866 | -0.033151 | -0.053 | -830 | 0.053 | 830 | -0.00077402 | 79.5452 | 62.6417 | 64.4985 | 72.6454 | 73.9517 | 72.6454 | 73.9517 | 72.6454 | 87.2712 | 195.8425 | -199.1575 | 87.2712 | 211.6028 | 6.8998 | -219.8737 | 0 | 0.086034 | 0.42827 | 0.099831 | -1.2038 | 0.33393 | -0.96968
|  |  | 18.96 | 43.24 | 731.9966 | -19537.9052 | 0.0049972 | -0.021591 | -0.026588 | -0.053 | -830 | 0.053 | 830 | -0.00042199 | 106.2154 | 84.1956 | 85.5471 | 98.7371 | 100.1132 | 98.7371 | 100.1132 | 98.7371 | 113.5226 | 196.1706 | -198.8294 | 113.5226 | 219.0811 | 7.4783 | -219.8737 | 0 | 0.092324 | 0.39929 | -0.17196 | -1.6938 | 0.26044 | -1.2614
|  |  | 18.98 | 55.91 | 929.2889 | -12666.9189 | 0.0067598 | -0.013982 | -0.020742 | -0.053 | -830 | 0.053 | 830 | -4.0438e-05 | 133.2838 | 106.4124 | 106.5749 | 125.5879 | 126.9622 | 125.5879 | 126.9622 | 125.5879 | 136.906 | 196.4629 | -198.5371 | 136.906 | 226.777 | 7.6959 | -219.8737 | 0 | 0.091223 | 0.36155 | -0.65962 | -2.0803 | -0.10052 | -1.5212
|  |  | 19 | 59.02 | 1115.6627 | -6536.2287 | 0.0084125 | -0.0071931 | -0.015606 | -0.053 | -830 | 0.053 | 830 | 0.00035221 | 157.981 | 127.0711 | 125.3933 | 150.7648 | 152.0155 | 150.7648 | 152.0155 | 150.7648 | 157.4514 | 196.7197 | -198.2803 | 157.4514 | 233.9932 | 7.2161 | -219.8737 | 0 | 0.080882 | 0.31735 | -1.051 | -2.3397 | -0.4608 | -1.7495
|  |  | 19.02 | 51.64 | 1272.968 | -1238.3751 | 0.0098116 | -0.0013265 | -0.011138 | -0.053 | -830 | 0.053 | 830 | 0.00072038 | 178.1884 | 144.3341 | 140.4632 | 172.0793 | 173.1096 | 172.0793 | 173.1096 | 172.0793 | 175.3213 | 196.9431 | -198.0569 | 175.3213 | 240.1023 | 6.1091 | -219.8737 | 0 | 0.06482 | 0.26931 | -1.1279 | -2.4644 | -0.61152 | -1.948
|  |  | 19.04 | 41.86 | 1394.0143 | 3174.4494 | 0.0109 | 0.0035598 | -0.00734 | -0.053 | -830 | 0.053 | 830 | 0.0010321 | 193.4074 | 157.6013 | 151.5806 | 188.6562 | 189.4397 | 188.6562 | 189.4397 | 188.6562 | 190.5137 | 197.133 | -197.867 | 190.5137 | 244.8535 | 4.7512 | -219.8737 | 0 | 0.048496 | 0.21931 | -0.94986 | -2.5354 | -0.53126 | -2.1168
|  |  | 19.06 | 30.77 | 1483.0046 | 6675.7021 | 0.011709 | 0.0074364 | -0.0042722 | -0.053 | -830 | 0.053 | 830 | 0.0012745 | 204.5087 | 167.4283 | 159.5652 | 200.9772 | 201.5496 | 200.9772 | 201.5496 | 200.9772 | 202.7851 | 197.2864 | -197.7136 | 197.2864 | 242.8862 | -1.9672 | -214.375 | 5.4987 | 0.030521 | 0.16896 | -0.66327 | -2.4998 | -0.35557 | -2.1921
|  |  | 19.08 | 12.8 | 1534.1516 | 9283.2292 | 0.012194 | 0.010323 | -0.0018708 | -0.053 | -830 | 0.053 | 830 | 0.0014547 | 210.488 | 172.9258 | 163.6871 | 208.3693 | 208.7084 | 208.3693 | 208.7084 | 208.3693 | 206.8917 | 197.4065 | -197.5935 | 197.4065 | 235.5196 | -7.3666 | -204.8897 | 9.4853 | 0.011028 | 0.12075 | -0.59542 | -2.3214 | -0.46742 | -2.1934
|  |  | 19.1 | -6.31 | 1540.5383 | 11056.0765 | 0.012304 | 0.012285 | -1.9384e-05 | -0.053 | -830 | 0.053 | 830 | 0.0015627 | 210.5285 | 173.3226 | 163.3942 | 210.0475 | 210.1239 | 210.0475 | 210.1239 | 210.0475 | 204.8122 | 197.499 | -197.501 | 197.499 | 228.6875 | -6.8322 | -197.5766 | 7.3132 | -0.0064811 | 0.076223 | -0.51494 | -2.1313 | -0.57804 | -2.1944
|  |  | 19.12 | -16.53 | 1511.1683 | 12053.6427 | 0.012111 | 0.013387 | 0.0012764 | -0.053 | -830 | 0.053 | 830 | 0.0015873 | 206.2611 | 169.8904 | 160.0102 | 207.1046 | 206.9708 | 206.2611 | 206.2611 | 206.2611 | 202.6824 | 197.5638 | -197.4362 | 197.5638 | 223.5689 | -5.1185 | -192.458 | 5.1185 | -0.017684 | 0.034611 | -0.12553 | -2.0299 | -0.29083 | -2.1952
|  |  | 19.14 | -18.93 | 1466.7495 | 12313.4235 | 0.011776 | 0.013673 | 0.0018973 | -0.053 | -830 | 0.053 | 830 | 0.0015873 | 199.6961 | 164.483 | 154.9174 | 201.1517 | 200.9303 | 199.6961 | 199.6961 | 199.6961 | 200.0472 | 197.5949 | -197.4051 | 197.5949 | 221.1166 | -2.4523 | -190.0057 | 2.4523 | -0.018133 | -0.0057497 | 0.31062 | -2.0062 | 0.12132 | -2.1955
|  |  | 19.16 | -20.42 | 1432.5159 | 11850.154 | 0.011495 | 0.013159 | 0.0016644 | -0.053 | -830 | 0.053 | 830 | 0.0015873 | 194.1911 | 159.9487 | 150.6467 | 195.4017 | 195.2313 | 194.1911 | 194.1911 | 194.1911 | 196.6635 | 197.5832 | -197.4168 | 196.6635 | 221.1166 | 0 | -190.0057 | 0 | -0.0099545 | -0.045621 | 0.50719 | -1.981 | 0.30299 | -2.1852
|  |  | 19.18 | -18.27 | 1421.4209 | 10670.4664 | 0.011369 | 0.011854 | 0.00048521 | -0.053 | -830 | 0.053 | 830 | 0.0015873 | 191.7157 | 157.9098 | 148.7264 | 192.2564 | 192.1855 | 191.7157 | 191.7157 | 191.7157 | 191.9466 | 197.5243 | -197.4757 | 191.9466 | 221.1166 | 0 | -190.0057 | 0 | -0.0026749 | -0.084931 | 0.22077 | -1.95 | 0.038068 | -2.1327
|  |  | 19.2 | -4.81 | 1418.8409 | 8778.5854 | 0.011284 | 0.0097608 | -0.0015232 | -0.053 | -830 | 0.053 | 830 | 0.0015873 | 190.0542 | 156.5413 | 147.4375 | 190.416 | 190.3701 | 190.0542 | 190.0542 | 190.0542 | 183.913 | 197.4238 | -197.5762 | 183.913 | 221.1166 | 0 | -190.0057 | 0 | -0.0058024 | -0.12439 | -0.53352 | -1.9954 | -0.58162 | -2.0435
|  |  | 19.22 | 14.47 | 1393.9878 | 6163.1303 | 0.011002 | 0.0068663 | -0.0041357 | -0.053 | -830 | 0.053 | 830 | 0.0015873 | 184.5275 | 151.9892 | 143.1501 | 185.7286 | 185.5798 | 184.5275 | 184.5275 | 184.5275 | 173.4631 | 197.2932 | -197.7068 | 173.4631 | 221.1166 | 0 | -190.0057 | 0 | -0.022395 | -0.16506 | -1.1257 | -2.0721 | -0.98103 | -1.9274
|  |  | 19.24 | 28.35 | 1322.7874 | 2806.5908 | 0.010336 | 0.0031504 | -0.0071855 | -0.053 | -830 | 0.053 | 830 | 0.0015873 | 171.4713 | 141.2352 | 133.0215 | 174.2896 | 173.9683 | 171.4713 | 171.4713 | 171.4713 | 161.2639 | 197.1407 | -197.8593 | 161.2639 | 221.1166 | 0 | -190.0057 | 0 | -0.044218 | -0.20653 | -1.0566 | -2.0753 | -0.77312 | -1.7918
|  |  | 19.26 | 32.29 | 1207.8719 | -1288.1184 | 0.009306 | -0.0013837 | -0.01069 | -0.053 | -830 | 0.053 | 830 | 0.0015873 | 151.287 | 124.6101 | 117.3632 | 155.576 | 155.1878 | 151.287 | 151.287 | 151.287 | 147.2468 | 196.9655 | -198.0345 | 147.2468 | 221.1166 | 0 | -190.0057 | 0 | -0.058763 | -0.24688 | -0.39785 | -1.959 | -0.07495 | -1.6361
|  |  | 19.28 | 30.83 | 1075.9535 | -6083.1986 | 0.0081206 | -0.0066933 | -0.014814 | -0.053 | -830 | 0.053 | 830 | 0.0015873 | 128.0527 | 105.4728 | 99.3389 | 132.8734 | 132.6172 | 128.0527 | 128.0527 | 128.0527 | 130.7503 | 196.7593 | -198.2407 | 130.7503 | 221.1166 | 0 | -190.0057 | 0 | -0.059779 | -0.28408 | 0.29622 | -1.7611 | 0.60452 | -1.4528
|  |  | 19.3 | 27.3 | 955.9772 | -11510.405 | 0.007006 | -0.012702 | -0.019708 | -0.053 | -830 | 0.053 | 830 | 0.0015873 | 106.2059 | 87.4783 | 82.3909 | 110.6191 | 110.5811 | 106.2059 | 106.2059 | 106.2059 | 111.1749 | 196.5146 | -198.4854 | 111.1749 | 221.1166 | 0 | -190.0057 | 0 | -0.051684 | -0.31677 | 0.51332 | -1.5083 | 0.78632 | -1.2353
|  |  | 19.32 | 16.83 | 858.1345 | -17474.3449 | 0.0060443 | -0.019303 | -0.025348 | -0.053 | -830 | 0.053 | 830 | 0.0015873 | 87.3571 | 71.9531 | 67.7686 | 91.0723 | 91.202 | 87.3571 | 87.3571 | 87.3571 | 88.6155 | 196.2326 | -198.7674 | 88.6155 | 221.1166 | 0 | -190.0057 | 0 | -0.044484 | -0.34338 | 0.20665 | -1.1529 | 0.37495 | -0.98462
|  |  | 19.34 | -1.64 | 770.1643 | -23846.1347 | 0.0051451 | -0.026356 | -0.031501 | -0.053 | -830 | 0.053 | 830 | 0.0015873 | 69.7322 | 57.4361 | 54.0959 | 73.1351 | 73.386 | 69.7322 | 69.7322 | 69.7322 | 64.0027 | 195.925 | -199.075 | 64.0027 | 221.1166 | 0 | -190.0057 | 0 | -0.045438 | -0.36186 | -0.3021 | -0.69474 | -0.3185 | -0.71114
|  |  | 19.36 | -22.75 | 670.2673 | -30465.6554 | 0.004145 | -0.033683 | -0.037828 | -0.053 | -830 | 0.053 | 830 | 0.0015873 | 50.1315 | 41.2917 | 38.8903 | 53.8447 | 54.2578 | 50.1315 | 50.1315 | 50.1315 | 38.6952 | 195.6086 | -199.3914 | 38.6952 | 221.1166 | 0 | -190.0057 | 0 | -0.054565 | -0.37083 | -0.61057 | -0.20245 | -0.83807 | -0.42995
|  |  | 19.38 | -41.2 | 544.6594 | -37160.4509 | 0.0029434 | -0.041094 | -0.044037 | -0.053 | -830 | 0.053 | 830 | 0.0015873 | 26.5794 | 21.8925 | 20.6193 | 30.9498 | 31.6242 | 26.5794 | 26.5794 | 26.5794 | 13.8575 | 195.2981 | -199.7019 | 13.8575 | 221.1166 | 0 | -190.0057 | 0 | -0.065599 | -0.37028 | -0.49283 | 0.25803 | -0.90483 | -0.15397
|  |  | 19.4 | -52.74 | 397.4116 | -43768.5756 | 0.0015772 | -0.04841 | -0.049987 | -0.053 | -830 | 0.053 | 830 | 0.0015873 | -0.19792 | -0.16302 | -0.15354 | 4.6517 | 5.6609 | -0.16302 | -0.15354 | -0.15354 | -9.9414 | 195.0007 | -199.9993 | -9.9414 | 221.0723 | -0.044381 | -190.0057 | 0 | -0.071062 | -0.36132 | -0.049278 | 0.63786 | -0.57668 | 0.11046
|  |  | 19.42 | -49.39 | 245.9671 | -50160.4718 | 0.00018592 | -0.055486 | -0.055672 | -0.053 | -830 | 0.053 | 830 | 0.001585 | -27.4224 | -22.5859 | -21.2742 | -22.6137 | -21.3078 | -22.6137 | -21.3078 | -21.3078 | -32.6837 | 194.7164 | -200.2836 | -32.6837 | 214.9576 | -6.1146 | -190.0057 | 0 | -0.073855 | -0.34637 | 0.34315 | 0.85705 | -0.15075 | 0.36315
|  |  | 19.44 | -28.17 | 88.9929 | -56259.9123 | -0.0012381 | -0.06224 | -0.061002 | -0.053 | -830 | 0.053 | 830 | 0.0012731 | -49.2193 | -40.294 | -38.4037 | -44.2621 | -42.9606 | -44.2621 | -42.9606 | -42.9606 | -54.0013 | 194.4499 | -200.5501 | -54.0013 | 208.6989 | -6.2587 | -190.0057 | 0 | -0.074477 | -0.32898 | 0.18145 | 0.88171 | -0.10025 | 0.60001
|  |  | 19.46 | -3.77 | -72.9811 | -62044.7976 | -0.0026901 | -0.068646 | -0.065955 | -0.053 | -830 | 0.053 | 830 | 0.00095373 | -71.4195 | -58.1098 | -56.0554 | -66.3302 | -65.038 | -66.3302 | -65.038 | -65.038 | -73.8159 | 194.2022 | -200.7978 | -73.8159 | 202.3174 | -6.3815 | -190.0057 | 0 | -0.076765 | -0.31158 | 0.18805 | 0.85788 | 0.15035 | 0.82018
|  |  | 19.48 | 5.5 | -238.2564 | -67507.2303 | -0.0041566 | -0.074695 | -0.070538 | -0.053 | -830 | 0.053 | 830 | 0.00062815 | -93.7813 | -75.8299 | -74.0535 | -88.6072 | -87.3361 | -88.6072 | -87.3361 | -87.3361 | -92.1459 | 193.9731 | -201.0269 | -92.1459 | 195.8722 | -6.4452 | -190.0057 | 0 | -0.075989 | -0.29332 | 0.49379 | 0.96884 | 0.54879 | 1.0238
|  |  | 19.5 | 10.94 | -395.4547 | -72617.4322 | -0.0055485 | -0.080354 | -0.074805 | -0.053 | -830 | 0.053 | 830 | 0.00029931 | -114.6175 | -92.0993 | -91.065 | -109.6755 | -108.5001 | -109.6755 | -108.5001 | -108.5001 | -109.2145 | 193.7597 | -201.2403 | -109.2145 | 189.7548 | -6.1174 | -190.0057 | 0 | -0.068995 | -0.27259 | 0.77904 | 1.1041 | 0.88844 | 1.2135
|  |  | 19.52 | 28.58 | -533.0909 | -77341.1403 | -0.0067758 | -0.085584 | -0.078809 | -0.053 | -830 | 0.053 | 830 | -1.2804e-05 | -132.5539 | -105.8849 | -105.936 | -128.172 | -127.1602 | -128.172 | -127.1602 | -127.1602 | -125.2286 | 193.5596 | -201.4404 | -125.2286 | 184.3611 | -5.3937 | -190.0057 | 0 | -0.058836 | -0.25049 | 0.74251 | 1.1056 | 1.0283 | 1.3914
|  |  | 19.54 | 47.39 | -649.4407 | -81667.8751 | -0.0078246 | -0.090375 | -0.082551 | -0.053 | -830 | 0.053 | 830 | -0.00028799 | -147.718 | -117.3886 | -118.6713 | -143.9552 | -143.1082 | -143.9552 | -143.1082 | -143.1082 | -140.1965 | 193.3725 | -201.6275 | -140.1965 | 179.7513 | -4.6098 | -190.0057 | 0 | -0.050415 | -0.2286 | 0.53176 | 1.0838 | 1.0057 | 1.5577
|  |  | 19.56 | 54.21 | -750.2863 | -85593.6368 | -0.0087397 | -0.094722 | -0.085982 | -0.053 | -830 | 0.053 | 830 | -0.00052319 | -161.0444 | -127.4165 | -129.9572 | -157.7487 | -157.0225 | -157.7487 | -157.0225 | -157.0225 | -153.9229 | 193.2009 | -201.7991 | -153.9229 | 175.7294 | -4.0219 | -190.0057 | 0 | -0.044905 | -0.20608 | 0.39638 | 1.1682 | 0.93848 | 1.7103
|  |  | 19.58 | 46.67 | -840.2137 | -89085.9388 | -0.0095555 | -0.098589 | -0.089033 | -0.053 | -830 | 0.053 | 830 | -0.00072838 | -173.0111 | -136.3617 | -140.1619 | -170.0637 | -169.4259 | -170.0637 | -169.4259 | -169.4259 | -166.127 | 193.0483 | -201.9517 | -166.127 | 172.1442 | -3.5852 | -190.0057 | 0 | -0.040065 | -0.1806 | 0.42367 | 1.3792 | 0.89037 | 1.8459
|  |  | 19.6 | 30.53 | -918.1052 | -92074.0048 | -0.010261 | -0.1019 | -0.091636 | -0.053 | -830 | 0.053 | 830 | -0.0009113 | -183.2499 | -143.9415 | -148.9781 | -180.6943 | -180.1501 | -180.6943 | -180.1501 | -180.1501 | -176.5398 | 192.9182 | -202.0818 | -176.5398 | 169.0444 | -3.0998 | -190.0057 | 0 | -0.033401 | -0.15025 | 0.53338 | 1.6563 | 0.83868 | 1.9616
|  |  | 19.62 | 13.28 | -979.1611 | -94464.8205 | -0.010815 | -0.10454 | -0.093729 | -0.053 | -830 | 0.053 | 830 | -0.0010695 | -191.0188 | -149.605 | -155.7669 | -189.0048 | -188.5816 | -189.0048 | -188.5816 | -188.5816 | -184.9104 | 192.8135 | -202.1865 | -184.9104 | 166.6072 | -2.4371 | -190.0057 | 0 | -0.02436 | -0.11447 | 0.59922 | 1.9218 | 0.73202 | 2.0546
|  |  | 19.64 | 3.29 | -1019.9099 | -96170.3367 | -0.011189 | -0.10643 | -0.095243 | -0.053 | -830 | 0.053 | 830 | -0.0011938 | -195.9092 | -153.0831 | -160.1383 | -194.5489 | -194.2661 | -194.5489 | -194.2661 | -194.2661 | -190.9681 | 192.7378 | -202.2622 | -190.9681 | 164.9642 | -1.6431 | -190.0057 | 0 | -0.014582 | -0.074361 | 0.5326 | 2.089 | 0.5655 | 2.1219
|  |  | 19.66 | 3.74 | -1041.64 | -97133.2205 | -0.01139 | -0.1075 | -0.096108 | -0.053 | -830 | 0.053 | 830 | -0.0012776 | -198.2095 | -154.6413 | -162.2811 | -197.4765 | -197.3253 | -197.4765 | -197.3253 | -197.3253 | -194.4274 | 192.6946 | -202.3054 | -194.4274 | 164.0799 | -0.88425 | -190.0057 | 0 | -0.006375 | -0.032242 | 0.37098 | 2.1229 | 0.40838 | 2.1603
|  |  | 19.68 | 7.03 | -1048.8423 | -97334.4147 | -0.011453 | -0.10772 | -0.096268 | -0.053 | -830 | 0.053 | 830 | -0.0013227 | -198.5531 | -154.7807 | -162.7044 | -198.3247 | -198.2778 | -198.3247 | -198.2778 | -198.2778 | -195.0682 | 192.6866 | -202.3134 | -195.0682 | 163.8046 | -0.27532 | -190.0057 | 0 | -0.0001502 | 0.0099583 | 0.27731 | 2.0971 | 0.34761 | 2.1674
|  |  | 19.7 | 10.29 | -1044.1975 | -96780.617 | -0.011398 | -0.10711 | -0.095711 | -0.053 | -830 | 0.053 | 830 | -0.0013368 | -197.2012 | -153.6872 | -161.6405 | -197.4015 | -197.4426 | -197.2012 | -197.2012 | -197.2012 | -192.8365 | 192.7145 | -202.2855 | -192.8365 | 163.8046 | 0 | -190.0057 | 0 | 0.0056426 | 0.051327 | 0.30198 | 2.0397 | 0.40488 | 2.1426
|  |  | 19.72 | 16.06 | -1026.8177 | -95494.7764 | -0.01122 | -0.10569 | -0.094466 | -0.053 | -830 | 0.053 | 830 | -0.0013368 | -193.7011 | -150.9594 | -158.7716 | -194.3527 | -194.4849 | -193.7011 | -193.7011 | -193.7011 | -187.8581 | 192.7767 | -202.2233 | -187.8581 | 163.8046 | 0 | -190.0057 | 0 | 0.012215 | 0.090991 | 0.35529 | 1.9267 | 0.51589 | 2.0873
|  |  | 19.74 | 19.32 | -994.2391 | -93513.0604 | -0.010899 | -0.10349 | -0.092592 | -0.053 | -830 | 0.053 | 830 | -0.0013368 | -187.4277 | -146.0703 | -153.6295 | -188.599 | -188.8266 | -187.4277 | -187.4277 | -187.4277 | -180.364 | 192.8704 | -202.1296 | -180.364 | 163.8046 | 0 | -190.0057 | 0 | 0.019792 | 0.12837 | 0.40233 | 1.8108 | 0.59553 | 2.004
|  |  | 19.76 | 12.74 | -943.7346 | -90870.5842 | -0.010418 | -0.10057 | -0.090149 | -0.053 | -830 | 0.053 | 830 | -0.0013368 | -177.991 | -138.7158 | -145.8944 | -179.7617 | -180.0792 | -177.991 | -177.991 | -177.991 | -170.589 | 192.9926 | -202.0074 | -170.589 | 163.8046 | 0 | -190.0057 | 0 | 0.028355 | 0.16416 | 0.45401 | 1.768 | 0.58141 | 1.8954
|  |  | 19.78 | 1.08 | -873.6026 | -87587.0439 | -0.0097626 | -0.096932 | -0.087169 | -0.053 | -830 | 0.053 | 830 | -0.0013368 | -165.1459 | -128.7051 | -135.3657 | -167.5744 | -167.9562 | -165.1459 | -165.1459 | -165.1459 | -158.6699 | 193.1416 | -201.8584 | -158.6699 | 163.8046 | 0 | -190.0057 | 0 | 0.037181 | 0.19936 | 0.42859 | 1.7522 | 0.43939 | 1.763
|  |  | 19.8 | -8.25 | -785.5716 | -83674.809 | -0.0089472 | -0.0926 | -0.083653 | -0.053 | -830 | 0.053 | 830 | -0.0013368 | -149.1631 | -116.2491 | -122.265 | -152.2164 | -152.6069 | -149.1631 | -149.1631 | -149.1631 | -144.6065 | 193.3173 | -201.6827 | -144.6065 | 163.8046 | 0 | -190.0057 | 0 | 0.044364 | 0.23377 | 0.28972 | 1.6892 | 0.20722 | 1.6067
|  |  | 19.82 | -12.05 | -685.7004 | -79159.425 | -0.0080194 | -0.087601 | -0.079582 | -0.053 | -830 | 0.053 | 830 | -0.0013368 | -130.9789 | -102.0773 | -107.3599 | -134.4985 | -134.8245 | -130.9789 | -130.9789 | -130.9789 | -128.3216 | 193.5209 | -201.4791 | -128.3216 | 163.8046 | 0 | -190.0057 | 0 | 0.048412 | 0.26613 | 0.11512 | 1.5463 | -0.0053774 | 1.4258
|  |  | 19.84 | -10.11 | -581.3448 | -74092.5407 | -0.007038 | -0.081992 | -0.074954 | -0.053 | -830 | 0.053 | 830 | -0.0013368 | -111.7441 | -87.0868 | -91.5936 | -115.5236 | -115.7279 | -111.7441 | -111.7441 | -111.7441 | -109.8098 | 193.7523 | -201.2477 | -109.8098 | 163.8046 | 0 | -190.0057 | 0 | 0.049724 | 0.2948 | 0.016067 | 1.3212 | -0.085033 | 1.2201
|  |  | 19.86 | -12.05 | -475.8115 | -68546.529 | -0.0060311 | -0.075852 | -0.069821 | -0.053 | -830 | 0.053 | 830 | -0.0013368 | -92.0089 | -71.7064 | -75.4172 | -95.9501 | -96.0091 | -92.0089 | -92.0089 | -92.0089 | -89.2797 | 194.0089 | -200.9911 | -89.2797 | 163.8046 | 0 | -190.0057 | 0 | 0.050965 | 0.31914 | 0.10801 | 1.1125 | -0.012486 | 0.992
|  |  | 19.88 | -22.87 | -364.9307 | -62592.0264 | -0.0049688 | -0.069261 | -0.064292 | -0.053 | -830 | 0.053 | 830 | -0.0013368 | -71.1882 | -55.4799 | -58.351 | -75.4171 | -75.318 | -71.1882 | -71.1882 | -71.1882 | -67.1627 | 194.2854 | -200.7146 | -67.1627 | 163.8046 | 0 | -190.0057 | 0 | 0.055263 | 0.34001 | 0.32177 | 0.97495 | 0.093075 | 0.74625
|  |  | 19.9 | -31.37 | -240.9296 | -56288.629 | -0.003793 | -0.062283 | -0.05849 | -0.053 | -830 | 0.053 | 830 | -0.0013368 | -48.1425 | -37.5195 | -39.4611 | -52.9091 | -52.6125 | -48.1425 | -48.1425 | -48.1425 | -43.9539 | 194.5755 | -200.4245 | -43.9539 | 163.8046 | 0 | -190.0057 | 0 | 0.062317 | 0.35778 | 0.38359 | 0.80208 | 0.069886 | 0.48838
|  |  | 19.92 | -30.38 | -101.744 | -49705.0248 | -0.0024901 | -0.054994 | -0.052504 | -0.053 | -830 | 0.053 | 830 | -0.0013368 | -22.605 | -17.617 | -18.5287 | -27.9963 | -27.4399 | -22.605 | -22.605 | -22.605 | -20.0116 | 194.8748 | -200.1252 | -20.0116 | 163.8046 | 0 | -190.0057 | 0 | 0.067977 | 0.37107 | 0.18246 | 0.52615 | -0.12134 | 0.22235
|  |  | 19.94 | -22.93 | 44.7279 | -42937.82 | -0.0011245 | -0.047503 | -0.046378 | -0.053 | -830 | 0.053 | 830 | -0.0013368 | 4.1614 | 3.2432 | 3.411 | -1.6221 | -0.7755 | 3.2432 | 3.411 | 3.2432 | 4.4934 | 195.1811 | -199.8189 | 4.4934 | 164.7228 | 0.91825 | -190.0057 | 0 | 0.069455 | 0.37812 | -0.12071 | 0.17937 | -0.35001 | -0.049927
|  |  | 19.96 | -12.92 | 188.8634 | -36108.3448 | 0.0002252 | -0.039942 | -0.040167 | -0.053 | -830 | 0.053 | 830 | -0.0012899 | 29.6968 | 23.164 | 24.3196 | 23.8596 | 24.9222 | 23.8596 | 24.9222 | 23.8596 | 29.3375 | 195.4916 | -199.5084 | 29.3375 | 170.5601 | 5.8372 | -190.0057 | 0 | 0.07104 | 0.37795 | -0.26808 | -0.19677 | -0.39728 | -0.32597
|  |  | 19.98 | -5.08 | 338.2266 | -29347.7546 | 0.001613 | -0.032457 | -0.03407 | -0.053 | -830 | 0.053 | 830 | -0.00099213 | 51.0602 | 40.0474 | 41.5753 | 45.0582 | 46.123 | 45.0582 | 46.123 | 45.0582 | 53.725 | 195.7965 | -199.2035 | 53.725 | 176.5621 | 6.002 | -190.0057 | 0 | 0.073422 | 0.37052 | -0.056372 | -0.54614 | -0.10717 | -0.59694
|  |  | 20 | -2.75 | 497.5611 | -22778.8174 | 0.0030714 | -0.025184 | -0.028256 | -0.053 | -830 | 0.053 | 830 | -0.0006859 | 73.643 | 58.0889 | 59.6121 | 67.3355 | 68.4261 | 67.3355 | 68.4261 | 67.3355 | 76.9833 | 196.0872 | -198.9128 | 76.9833 | 182.8696 | 6.3075 | -190.0057 | 0 | 0.078391 | 0.35678 | -0.038041 | -0.82787 | -0.065541 | -0.85537
|  |  | 20.02 | 0.45 | 667.9564 | -16508.6963 | 0.0046052 | -0.018241 | -0.022847 | -0.053 | -830 | 0.053 | 830 | -0.00036409 | 97.3979 | 77.2899 | 78.3591 | 90.7644 | 91.8815 | 90.7644 | 91.8815 | 90.7644 | 98.6192 | 196.3577 | -198.6423 | 98.6192 | 189.5031 | 6.6335 | -190.0057 | 0 | 0.08127 | 0.3375 | -0.29603 | -1.1003 | -0.29153 | -1.0958
|  |  | 20.04 | 9.21 | 839.0205 | -10639.6759 | 0.0061304 | -0.011742 | -0.017873 | -0.053 | -830 | 0.053 | 830 | -2.5646e-05 | 120.659 | 96.3598 | 96.4531 | 114.0625 | 115.1438 | 114.0625 | 115.1438 | 114.0625 | 118.5143 | 196.6064 | -198.3936 | 118.5143 | 196.0996 | 6.5965 | -190.0057 | 0 | 0.0775 | 0.31241 | -0.69934 | -1.4089 | -0.60724 | -1.3168
|  |  | 20.06 | 19.46 | 993.8735 | -5279.2098 | 0.0075127 | -0.0058066 | -0.013319 | -0.053 | -830 | 0.053 | 830 | 0.00031091 | 141.1561 | 113.449 | 112.1258 | 135.1777 | 136.1324 | 135.1777 | 136.1324 | 135.1777 | 136.7284 | 196.834 | -198.166 | 136.7284 | 202.078 | 5.9784 | -190.0057 | 0 | 0.066394 | 0.28118 | -0.97181 | -1.7138 | -0.77721 | -1.5192
|  |  | 20.08 | 29.06 | 1119.3054 | -535.1283 | 0.0086462 | -0.0005537 | -0.0091999 | -0.053 | -830 | 0.053 | 830 | 0.00061593 | 157.3935 | 127.2359 | 124.3126 | 152.4914 | 153.2564 | 152.4914 | 153.2564 | 152.4914 | 153.2061 | 197.04 | -197.96 | 153.2061 | 206.9801 | 4.9021 | -190.0057 | 0 | 0.051595 | 0.24411 | -0.96764 | -1.9929 | -0.67704 | -1.7023
|  |  | 20.1 | 36.72 | 1212.7508 | 3493.2589 | 0.0095076 | 0.0039063 | -0.0056013 | -0.053 | -830 | 0.053 | 830 | 0.00086604 | 169.3737 | 137.5775 | 133.1536 | 165.6485 | 166.2191 | 165.6485 | 166.2191 | 165.6485 | 167.6007 | 197.2199 | -197.7801 | 167.6007 | 210.7053 | 3.7252 | -190.0057 | 0 | 0.038067 | 0.20189 | -0.73439 | -2.2294 | -0.36719 | -1.8622
|  |  | 20.12 | 38.78 | 1281.7467 | 6724.0913 | 0.010152 | 0.0074831 | -0.0026692 | -0.053 | -830 | 0.053 | 830 | 0.0010561 | 178.2858 | 145.3464 | 139.6671 | 175.4973 | 175.9185 | 175.4973 | 175.9185 | 175.4973 | 179.3288 | 197.3665 | -197.6335 | 179.3288 | 213.4938 | 2.7885 | -190.0057 | 0 | 0.02905 | 0.15579 | -0.42875 | -2.3803 | -0.040952 | -1.9925
|  |  | 20.14 | 36.45 | 1337.372 | 9101.9516 | 0.010664 | 0.010116 | -0.00054864 | -0.053 | -830 | 0.053 | 830 | 0.0011984 | 185.5333 | 151.6703 | 144.9632 | 183.3188 | 183.6499 | 183.3188 | 183.6499 | 183.3188 | 187.8112 | 197.4726 | -197.5274 | 187.8112 | 215.7084 | 2.2145 | -190.0057 | 0 | 0.024252 | 0.10747 | -0.25868 | -2.4513 | 0.10582 | -2.0868
|  |  | 20.16 | 33.25 | 1385.8137 | 10598.1302 | 0.011091 | 0.011773 | 0.00068208 | -0.053 | -830 | 0.053 | 830 | 0.0013114 | 191.673 | 157.0319 | 149.4487 | 189.8296 | 190.103 | 189.8296 | 190.103 | 189.8296 | 192.734 | 197.5341 | -197.4659 | 192.734 | 217.5518 | 1.8434 | -190.0057 | 0 | 0.020118 | 0.058221 | -0.32753 | -2.474 | 0.0049693 | -2.1415
|  |  | 20.18 | 28.52 | 1423.9528 | 11205.0495 | 0.011407 | 0.012445 | 0.0010388 | -0.053 | -830 | 0.053 | 830 | 0.0014054 | 196.0236 | 160.889 | 152.5767 | 194.6568 | 194.8582 | 194.6568 | 194.8582 | 194.6568 | 194.161 | 197.5519 | -197.4481 | 194.161 | 218.9185 | 1.3668 | -190.0057 | 0 | 0.012779 | 0.0090558 | -0.53448 | -2.4425 | -0.24928 | -2.1573
|  |  | 20.2 | 18.69 | 1442.5167 | 10937.2427 | 0.011541 | 0.01215 | 0.00060864 | -0.053 | -830 | 0.053 | 830 | 0.0014751 | 197.2936 | 162.1505 | 153.3687 | 196.7118 | 196.7971 | 196.7118 | 196.7971 | 196.7118 | 192.4403 | 197.5304 | -197.4696 | 192.4403 | 219.5004 | 0.58183 | -190.0057 | 0 | 0.0012251 | -0.038621 | -0.67546 | -2.3251 | -0.48856 | -2.1382
|  |  | 20.22 | 4.57 | 1433.5524 | 9836.2517 | 0.011434 | 0.010931 | -0.00050264 | -0.053 | -830 | 0.053 | 830 | 0.0015048 | 194.6126 | 160.0392 | 151.2021 | 195.0758 | 195.008 | 194.6126 | 194.6126 | 194.6126 | 187.9952 | 197.4749 | -197.5251 | 187.9952 | 219.5004 | 0 | -190.0057 | 0 | -0.011935 | -0.083218 | -0.6406 | -2.1345 | -0.5949 | -2.0888
|  |  | 20.24 | -12.08 | 1397.1977 | 7969.105 | 0.011089 | 0.0088644 | -0.0022242 | -0.053 | -830 | 0.053 | 830 | 0.0015048 | 187.8432 | 154.4724 | 145.9427 | 189.3331 | 189.1205 | 187.8432 | 187.8432 | 187.8432 | 181.1089 | 197.3888 | -197.6112 | 181.1089 | 219.5004 | 0 | -190.0057 | 0 | -0.022602 | -0.12348 | -0.42606 | -1.8915 | -0.54686 | -2.0123
|  |  | 20.26 | -30.05 | 1342.7379 | 5422.1988 | 0.01058 | 0.0060448 | -0.004535 | -0.053 | -830 | 0.053 | 830 | 0.0015048 | 177.8705 | 146.2714 | 138.1946 | 180.0473 | 179.7624 | 177.8705 | 177.8705 | 177.8705 | 171.8656 | 197.2732 | -197.7268 | 171.8656 | 219.5004 | 0 | -190.0057 | 0 | -0.028279 | -0.15848 | -0.14163 | -1.6091 | -0.44213 | -1.9096
|  |  | 20.28 | -39.14 | 1281.0891 | 2288.0181 | 0.0099953 | 0.0025752 | -0.0074201 | -0.053 | -830 | 0.053 | 830 | 0.0015048 | 166.4128 | 136.8492 | 129.2927 | 168.8838 | 168.6038 | 166.4128 | 166.4128 | 166.4128 | 160.3255 | 197.129 | -197.871 | 160.3255 | 219.5004 | 0 | -190.0057 | 0 | -0.030179 | -0.18848 | -0.048333 | -1.39 | -0.43973 | -1.7814
|  |  | 20.3 | -34.3 | 1215.9013 | -1359.0975 | 0.0093657 | -0.001462 | -0.010828 | -0.053 | -830 | 0.053 | 830 | 0.0015048 | 154.0738 | 126.7023 | 119.706 | 156.6987 | 156.4552 | 154.0738 | 154.0738 | 154.0738 | 146.6948 | 196.9586 | -198.0414 | 146.6948 | 219.5004 | 0 | -190.0057 | 0 | -0.032775 | -0.21524 | -0.21136 | -1.2869 | -0.55436 | -1.6299
|  |  | 20.32 | -27.3 | 1141.7524 | -5471.4566 | 0.0086509 | -0.0060142 | -0.014665 | -0.053 | -830 | 0.053 | 830 | 0.0015048 | 140.0629 | 115.1804 | 108.8204 | 143.0004 | 142.7943 | 140.0629 | 140.0629 | 140.0629 | 131.3453 | 196.7667 | -198.2333 | 131.3453 | 219.5004 | 0 | -190.0057 | 0 | -0.038709 | -0.23998 | -0.38199 | -1.1864 | -0.65499 | -1.4594
|  |  | 20.34 | -28.91 | 1052.5203 | -10003.1678 | 0.0078049 | -0.011031 | -0.018836 | -0.053 | -830 | 0.053 | 830 | 0.0015048 | 123.4819 | 101.5451 | 95.938 | 126.9022 | 126.7518 | 123.4819 | 123.4819 | 123.4819 | 114.6624 | 196.5582 | -198.4418 | 114.6624 | 219.5004 | 0 | -190.0057 | 0 | -0.045888 | -0.26169 | -0.33589 | -0.98493 | -0.62499 | -1.274
|  |  | 20.36 | -36.3 | 949.6267 | -14884.2504 | 0.0068412 | -0.016435 | -0.023276 | -0.053 | -830 | 0.053 | 830 | 0.0015048 | 104.5937 | 86.0124 | 81.2629 | 108.417 | 108.3704 | 104.5937 | 104.5937 | 104.5937 | 96.9023 | 196.3362 | -198.6638 | 96.9023 | 219.5004 | 0 | -190.0057 | 0 | -0.050481 | -0.27868 | -0.12344 | -0.71369 | -0.48644 | -1.0767
|  |  | 20.38 | -39.35 | 840.8471 | -20026.1684 | 0.0058231 | -0.022127 | -0.02795 | -0.053 | -830 | 0.053 | 830 | 0.0015048 | 84.6373 | 69.6013 | 65.758 | 88.5924 | 88.6918 | 84.6373 | 84.6373 | 84.6373 | 78.2052 | 196.1025 | -198.8975 | 78.2052 | 219.5004 | 0 | -190.0057 | 0 | -0.051338 | -0.29057 | 0.037786 | -0.47545 | -0.35571 | -0.86895
|  |  | 20.4 | -34.09 | 732.6519 | -25346.7263 | 0.0048033 | -0.028017 | -0.03282 | -0.053 | -830 | 0.053 | 830 | 0.0015048 | 64.6496 | 53.1644 | 50.2288 | 68.5255 | 68.7807 | 64.6496 | 64.6496 | 64.6496 | 58.724 | 195.859 | -199.141 | 58.724 | 219.5004 | 0 | -190.0057 | 0 | -0.05064 | -0.29844 | 0.031927 | -0.31159 | -0.30897 | -0.65249
|  |  | 20.42 | -23.83 | 625.312 | -30783.9562 | 0.0037861 | -0.034036 | -0.037822 | -0.053 | -830 | 0.053 | 830 | 0.0015048 | 44.7133 | 36.7699 | 34.7395 | 48.4974 | 48.9066 | 44.7133 | 44.7133 | 44.7133 | 38.7161 | 195.6089 | -199.3911 | 38.7161 | 219.5004 | 0 | -190.0057 | 0 | -0.051075 | -0.30347 | -0.075405 | -0.19188 | -0.31371 | -0.43018
|  |  | 20.44 | -10.76 | 514.6261 | -36292.7913 | 0.0027406 | -0.040135 | -0.042875 | -0.053 | -830 | 0.053 | 830 | 0.0015048 | 24.2214 | 19.9184 | 18.8185 | 28.0306 | 28.6087 | 24.2214 | 24.2214 | 24.2214 | 18.5042 | 195.3562 | -199.6438 | 18.5042 | 219.5004 | 0 | -190.0057 | 0 | -0.053476 | -0.30637 | -0.16465 | -0.098003 | -0.27225 | -0.2056
|  |  | 20.46 | 4.69 | 396.8474 | -41839.0493 | 0.0016389 | -0.046275 | -0.047914 | -0.053 | -830 | 0.053 | 830 | 0.0015048 | 2.6281 | 2.1612 | 2.0419 | 6.5585 | 7.3379 | 2.6281 | 2.6281 | 2.6281 | -1.6495 | 195.1043 | -199.8957 | -1.6495 | 219.5004 | 0 | -190.0057 | 0 | -0.056694 | -0.30764 | -0.15717 | -0.028573 | -0.11027 | 0.018327
|  |  | 20.48 | 17.01 | 272.7345 | -47392.7766 | 0.00048793 | -0.052423 | -0.052911 | -0.053 | -830 | 0.053 | 830 | 0.0015048 | -19.9312 | -16.3904 | -15.4853 | -15.913 | -14.9115 | -16.3904 | -15.4853 | -15.4853 | -21.6399 | 194.8544 | -200.1456 | -21.6399 | 215.0545 | -4.4459 | -190.0057 | 0 | -0.062615 | -0.30722 | -0.018113 | 0.070343 | 0.15199 | 0.24044
|  |  | 20.5 | 24.73 | 135.1898 | -52917.0402 | -0.00076602 | -0.05854 | -0.057774 | -0.053 | -830 | 0.053 | 830 | 0.001278 | -40.0628 | -32.801 | -31.2564 | -35.6749 | -34.5805 | -35.6749 | -34.5805 | -34.5805 | -41.0899 | 194.6113 | -200.3887 | -41.0899 | 209.5722 | -5.4823 | -190.0057 | 0 | -0.067972 | -0.30442 | -0.0036374 | 0.20925 | 0.24366 | 0.45655
|  |  | 20.52 | 29.63 | -14.0691 | -58363.4341 | -0.002108 | -0.064571 | -0.062463 | -0.053 | -830 | 0.053 | 830 | 0.00099829 | -60.883 | -49.5793 | -47.7461 | -56.1599 | -55.016 | -56.1599 | -55.016 | -55.016 | -59.8449 | 194.3769 | -200.6231 | -59.8449 | 203.7052 | -5.8671 | -190.0057 | 0 | -0.07178 | -0.29865 | 0.17281 | 0.36864 | 0.46911 | 0.66494
|  |  | 20.54 | 31.31 | -167.8817 | -63674.2183 | -0.0034806 | -0.070451 | -0.066971 | -0.053 | -830 | 0.053 | 830 | 0.00069895 | -81.9183 | -66.3273 | -64.6007 | -77.059 | -75.9174 | -77.059 | -75.9174 | -75.9174 | -77.878 | 194.1515 | -200.8485 | -77.878 | 197.7043 | -6.0009 | -190.0057 | 0 | -0.071159 | -0.28944 | 0.45192 | 0.55221 | 0.76502 | 0.86531
|  |  | 20.56 | 30.23 | -314.6489 | -68783.7227 | -0.0047917 | -0.076109 | -0.071318 | -0.053 | -830 | 0.053 | 830 | 0.00039278 | -101.6157 | -81.7971 | -80.5936 | -96.9474 | -95.8835 | -96.9474 | -95.8835 | -95.8835 | -95.2651 | 193.9341 | -201.0659 | -95.2651 | 191.972 | -5.7323 | -190.0057 | 0 | -0.065383 | -0.27635 | 0.66308 | 0.7562 | 0.96538 | 1.0585
|  |  | 20.58 | 25.03 | -444.3301 | -73617.2868 | -0.0059611 | -0.081461 | -0.0755 | -0.053 | -830 | 0.053 | 830 | 0.00010032 | -118.8041 | -95.1044 | -94.745 | -114.6188 | -113.6914 | -114.6188 | -113.6914 | -113.6914 | -111.9955 | 193.725 | -201.275 | -111.9955 | 186.8593 | -5.1127 | -190.0057 | 0 | -0.056401 | -0.25885 | 0.71445 | 0.99409 | 0.96475 | 1.2444
|  |  | 20.6 | 16.33 | -553.0827 | -78089.8268 | -0.0069562 | -0.086413 | -0.079457 | -0.053 | -830 | 0.053 | 830 | -0.00016053 | -133.1944 | -106.1008 | -106.7455 | -129.6175 | -128.844 | -129.6175 | -128.844 | -128.844 | -127.8229 | 193.5271 | -201.4729 | -127.8229 | 182.509 | -4.3503 | -190.0057 | 0 | -0.047224 | -0.23634 | 0.61111 | 1.257 | 0.77441 | 1.4203
|  |  | 20.62 | 12.92 | -644.3345 | -82114.624 | -0.0078004 | -0.090869 | -0.083069 | -0.053 | -830 | 0.053 | 830 | -0.00038249 | -145.3911 | -115.335 | -117.0118 | -142.3454 | -141.7001 | -142.3454 | -141.7001 | -141.7001 | -142.2698 | 193.3466 | -201.6534 | -142.2698 | 178.818 | -3.691 | -190.0057 | 0 | -0.040695 | -0.20925 | 0.38776 | 1.4516 | 0.51696 | 1.5808
|  |  | 20.64 | 15.25 | -726.2213 | -85622.0202 | -0.0085544 | -0.094752 | -0.086198 | -0.053 | -830 | 0.053 | 830 | -0.0005708 | -156.4789 | -123.6943 | -126.3876 | -153.7507 | -153.1823 | -153.7507 | -153.1823 | -153.1823 | -154.7865 | 193.1901 | -201.8099 | -154.7865 | 175.5214 | -3.2966 | -190.0057 | 0 | -0.037829 | -0.17907 | 0.20798 | 1.5673 | 0.36048 | 1.7198
|  |  | 20.66 | 13.69 | -804.8901 | -88561.6695 | -0.0092641 | -0.098007 | -0.088743 | -0.053 | -830 | 0.053 | 830 | -0.000739 | -167.0918 | -131.6702 | -135.394 | -164.5175 | -163.9891 | -164.5175 | -163.9891 | -163.9891 | -164.9677 | 193.0628 | -201.9372 | -164.9677 | 172.4188 | -3.1026 | -190.0057 | 0 | -0.036076 | -0.14643 | 0.25814 | 1.6961 | 0.39504 | 1.833
|  |  | 20.68 | 11.69 | -878.6286 | -90890.336 | -0.0099147 | -0.10059 | -0.090672 | -0.053 | -830 | 0.053 | 830 | -0.00089729 | -176.7403 | -138.8643 | -143.6473 | -174.3749 | -173.896 | -174.3749 | -173.896 | -173.896 | -172.6807 | 192.9664 | -202.0336 | -172.6807 | 169.5745 | -2.8443 | -190.0057 | 0 | -0.031675 | -0.11145 | 0.44866 | 1.8018 | 0.56556 | 1.9187
|  |  | 20.7 | 14.35 | -939.4847 | -92574.5576 | -0.010443 | -0.10245 | -0.092008 | -0.053 | -830 | 0.053 | 830 | -0.0010424 | -184.26 | -144.3838 | -150.1772 | -182.3334 | -181.9482 | -182.3334 | -181.9482 | -181.9482 | -178.0273 | 192.8996 | -202.1004 | -178.0273 | 167.2627 | -2.3118 | -190.0057 | 0 | -0.023392 | -0.075089 | 0.59632 | 1.8346 | 0.73982 | 1.9781
|  |  | 20.72 | 14.89 | -979.1838 | -93596.4219 | -0.010786 | -0.10358 | -0.092798 | -0.053 | -830 | 0.053 | 830 | -0.0011604 | -188.6575 | -147.5077 | -154.1112 | -187.4082 | -187.1609 | -187.4082 | -187.1609 | -187.1609 | -181.1856 | 192.8601 | -202.1399 | -181.1856 | 165.7661 | -1.4966 | -190.0057 | 0 | -0.012256 | -0.038101 | 0.65757 | 1.8643 | 0.80647 | 2.0132
|  |  | 20.74 | 10.58 | -992.8897 | -93942.7826 | -0.010904 | -0.10397 | -0.093064 | -0.053 | -830 | 0.053 | 830 | -0.0012367 | -189.473 | -147.9367 | -155.0056 | -189.042 | -188.9573 | -189.042 | -188.9573 | -188.9573 | -182.2485 | 192.8468 | -202.1532 | -182.2485 | 165.2504 | -0.51573 | -190.0057 | 0 | -2.821e-05 | -0.00026594 | 0.61359 | 1.9192 | 0.71939 | 2.025
|  |  | 20.76 | 7.21 | -980.824 | -93599.0836 | -0.010799 | -0.10359 | -0.092788 | -0.053 | -830 | 0.053 | 830 | -0.001263 | -186.8959 | -145.8538 | -152.9751 | -187.2803 | -187.3557 | -186.8959 | -186.8959 | -186.8959 | -181.1465 | 192.8606 | -202.1394 | -181.1465 | 165.2504 | 0 | -190.0057 | 0 | 0.010545 | 0.038332 | 0.44378 | 1.9406 | 0.51588 | 2.0127
|  |  | 20.78 | 9.57 | -949.9123 | -92561.9115 | -0.010524 | -0.10244 | -0.091914 | -0.053 | -830 | 0.053 | 830 | -0.001263 | -181.5095 | -141.6503 | -148.5664 | -182.5156 | -182.708 | -181.5095 | -181.5095 | -181.5095 | -177.6516 | 192.9043 | -202.0957 | -177.6516 | 165.2504 | 0 | -190.0057 | 0 | 0.016936 | 0.076521 | 0.19525 | 1.8782 | 0.29095 | 1.9739
|  |  | 20.8 | 10.76 | -910.3578 | -90847.532 | -0.010159 | -0.10054 | -0.090381 | -0.053 | -830 | 0.053 | 830 | -0.001263 | -174.3573 | -136.0686 | -142.7122 | -175.6989 | -175.9384 | -174.3573 | -174.3573 | -174.3573 | -171.5191 | 192.9809 | -202.0191 | -171.5191 | 165.2504 | 0 | -190.0057 | 0 | 0.019555 | 0.11328 | 0.066708 | 1.7982 | 0.17431 | 1.9058
|  |  | 20.82 | 9.03 | -867.5497 | -88483.1842 | -0.0097464 | -0.097923 | -0.088176 | -0.053 | -830 | 0.053 | 830 | -0.001263 | -166.275 | -129.7612 | -136.0968 | -167.7998 | -168.0464 | -166.275 | -166.275 | -166.275 | -162.6995 | 193.0912 | -201.9088 | -162.6995 | 165.2504 | 0 | -190.0057 | 0 | 0.021681 | 0.14844 | 0.14583 | 1.7175 | 0.23613 | 1.8078
|  |  | 20.84 | 10.2 | -818.9601 | -85503.1564 | -0.0092682 | -0.094624 | -0.085356 | -0.053 | -830 | 0.053 | 830 | -0.001263 | -156.9022 | -122.4466 | -128.4251 | -158.6821 | -158.9369 | -156.9022 | -156.9022 | -156.9022 | -151.4179 | 193.2322 | -201.7678 | -151.4179 | 165.2504 | 0 | -190.0057 | 0 | 0.02614 | 0.18142 | 0.30004 | 1.5804 | 0.40204 | 1.6824
|  |  | 20.86 | 7 | -757.4324 | -81950.244 | -0.0086703 | -0.090691 | -0.082021 | -0.053 | -830 | 0.053 | 830 | -0.001263 | -145.1817 | -113.3 | -118.8319 | -147.4246 | -147.6983 | -145.1817 | -145.1817 | -145.1817 | -138.0784 | 193.3989 | -201.6011 | -138.0784 | 165.2504 | 0 | -190.0057 | 0 | 0.033659 | 0.21187 | 0.45185 | 1.4642 | 0.52185 | 1.5342
|  |  | 20.88 | -4.25 | -676.1837 | -77862.9732 | -0.0079013 | -0.086167 | -0.078265 | -0.053 | -830 | 0.053 | 830 | -0.001263 | -130.1104 | -101.5383 | -106.496 | -133.0225 | -133.3029 | -130.1104 | -130.1104 | -130.1104 | -123.0553 | 193.5867 | -201.4133 | -123.0553 | 165.2504 | 0 | -190.0057 | 0 | 0.043236 | 0.24061 | 0.50589 | 1.4098 | 0.46339 | 1.3673
|  |  | 20.9 | -12.14 | -573.9626 | -73271.2052 | -0.0069527 | -0.081083 | -0.07413 | -0.053 | -830 | 0.053 | 830 | -0.001263 | -111.5184 | -87.0291 | -91.2783 | -115.1562 | -115.3895 | -111.5184 | -111.5184 | -111.5184 | -106.5152 | 193.7935 | -201.2065 | -106.5152 | 165.2504 | 0 | -190.0057 | 0 | 0.051621 | 0.26775 | 0.33264 | 1.3049 | 0.21124 | 1.1835
|  |  | 20.92 | -13.6 | -458.1397 | -68215.4593 | -0.005883 | -0.075486 | -0.069603 | -0.053 | -830 | 0.053 | 830 | -0.001263 | -90.5512 | -70.6663 | -74.1166 | -94.7186 | -94.8269 | -90.5512 | -90.5512 | -90.5512 | -88.4047 | 194.0199 | -200.9801 | -88.4047 | 165.2504 | 0 | -190.0057 | 0 | 0.055354 | 0.29198 | 0.040662 | 1.1183 | -0.095338 | 0.98227
|  |  | 20.94 | -12.8 | -340.4982 | -62759.1685 | -0.0047854 | -0.069445 | -0.06466 | -0.053 | -830 | 0.053 | 830 | -0.001263 | -69.0392 | -53.8783 | -56.5089 | -73.3925 | -73.3263 | -69.0392 | -69.0392 | -69.0392 | -68.6327 | 194.267 | -200.733 | -68.6327 | 165.2504 | 0 | -190.0057 | 0 | 0.054401 | 0.31207 | -0.13599 | 0.89059 | -0.26399 | 0.76259
|  |  | 20.96 | -10.7 | -228.5332 | -56983.4371 | -0.0037209 | -0.063051 | -0.05933 | -0.053 | -830 | 0.053 | 830 | -0.001263 | -48.1739 | -37.595 | -39.4306 | -52.4766 | -52.2376 | -48.1739 | -48.1739 | -48.1739 | -47.3157 | 194.5335 | -200.4665 | -47.3157 | 165.2504 | 0 | -190.0057 | 0 | 0.052054 | 0.32731 | -0.098678 | 0.63273 | -0.20568 | 0.52573
|  |  | 20.98 | -4.72 | -121.1661 | -50983.4149 | -0.0026842 | -0.056409 | -0.053725 | -0.053 | -830 | 0.053 | 830 | -0.001263 | -27.8558 | -21.7387 | -22.8001 | -32.1243 | -31.7273 | -27.8558 | -27.8558 | -27.8558 | -24.8951 | 194.8137 | -200.1863 | -24.8951 | 165.2504 | 0 | -190.0057 | 0 | 0.05161 | 0.33687 | 0.054246 | 0.32381 | 0.0070464 | 0.27661
|  |  | 21 | 0.48 | -11.601 | -44866.1182 | -0.0016266 | -0.049638 | -0.048011 | -0.053 | -830 | 0.053 | 830 | -0.001263 | -7.1253 | -5.5606 | -5.8321 | -11.5615 | -10.9941 | -7.1253 | -7.1253 | -7.1253 | -2.0394 | 195.0994 | -199.9006 | -2.0394 | 165.2504 | 0 | -190.0057 | 0 | 0.054158 | 0.34029 | 0.20051 | 0.01786 | 0.20531 | 0.02266
|  |  | 21.02 | -1.88 | 107.0259 | -38735.5877 | -0.00049829 | -0.042851 | -0.042353 | -0.053 | -830 | 0.053 | 830 | -0.001263 | 14.9888 | 11.6973 | 12.2684 | 10.1649 | 10.9468 | 11.6973 | 12.2684 | 11.6973 | 20.5937 | 195.3823 | -199.6177 | 20.5937 | 168.5419 | 3.2915 | -190.0057 | 0 | 0.061787 | 0.33837 | 0.25385 | -0.21002 | 0.23505 | -0.22882
|  |  | 21.04 | -6.97 | 246.1916 | -32678.207 | 0.00078647 | -0.036145 | -0.036931 | -0.053 | -830 | 0.053 | 830 | -0.0010951 | 36.8786 | 28.8695 | 30.0876 | 31.3488 | 32.2943 | 31.3488 | 32.2943 | 31.3488 | 42.2799 | 195.6534 | -199.3466 | 42.2799 | 174.0717 | 5.5298 | -190.0057 | 0 | 0.071926 | 0.33227 | 0.24161 | -0.40008 | 0.17191 | -0.46978
|  |  | 21.06 | -8.46 | 408.264 | -26768.0941 | 0.0022435 | -0.029601 | -0.031844 | -0.053 | -830 | 0.053 | 830 | -0.00081296 | 59.9068 | 47.1423 | 48.6111 | 53.6355 | 54.6822 | 53.6355 | 54.6822 | 53.6355 | 62.6285 | 195.9078 | -199.0922 | 62.6285 | 180.343 | 6.2713 | -190.0057 | 0 | 0.079717 | 0.32215 | -0.05044 | -0.61127 | -0.13504 | -0.69587
|  |  | 21.08 | -8.43 | 581.4932 | -21079.4073 | 0.0037793 | -0.023301 | -0.027081 | -0.053 | -830 | 0.053 | 830 | -0.000493 | 83.7375 | 66.2895 | 67.5344 | 77.1271 | 78.2013 | 77.1271 | 78.2013 | 77.1271 | 81.6836 | 196.146 | -198.854 | 81.6836 | 186.9533 | 6.6104 | -190.0057 | 0 | 0.080125 | 0.30781 | -0.52847 | -0.8233 | -0.61277 | -0.9076
|  |  | 21.1 | -8.79 | 746.3807 | -15686.756 | 0.0052404 | -0.017329 | -0.02257 | -0.053 | -830 | 0.053 | 830 | -0.00015574 | 105.7648 | 84.2583 | 84.755 | 99.476 | 100.4702 | 99.476 | 100.4702 | 99.476 | 99.7264 | 196.3715 | -198.6285 | 99.7264 | 193.2421 | 6.2888 | -190.0057 | 0 | 0.071941 | 0.28937 | -0.8795 | -1.0202 | -0.9674 | -1.1081
|  |  | 21.12 | -7.3 | 886.4764 | -10663.0311 | 0.006497 | -0.011767 | -0.018264 | -0.053 | -830 | 0.053 | 830 | 0.00016512 | 124.1044 | 99.4692 | 98.8513 | 118.6961 | 119.5297 | 118.6961 | 119.5297 | 118.6961 | 116.9513 | 196.5868 | -198.4132 | 116.9513 | 198.6505 | 5.4084 | -190.0057 | 0 | 0.058836 | 0.26691 | -0.938 | -1.2265 | -1.011 | -1.2995
|  |  | 21.14 | -7.45 | 997.0638 | -6079.3553 | 0.00751 | -0.0066917 | -0.014202 | -0.053 | -830 | 0.053 | 830 | 0.00044106 | 138.552 | 111.6319 | 109.7892 | 134.1917 | 134.8495 | 134.1917 | 134.8495 | 134.1917 | 133.1987 | 196.7899 | -198.2101 | 133.1987 | 203.0108 | 4.3603 | -190.0057 | 0 | 0.046599 | 0.24059 | -0.69453 | -1.4055 | -0.76903 | -1.48
|  |  | 21.16 | -9.81 | 1085.9135 | -1999.6653 | 0.0083376 | -0.0021751 | -0.010513 | -0.053 | -830 | 0.053 | 830 | 0.00066353 | 150.4111 | 121.7019 | 118.6924 | 146.8493 | 147.3778 | 146.8493 | 147.3778 | 146.8493 | 147.955 | 196.9744 | -198.0256 | 147.955 | 206.5726 | 3.5618 | -190.0057 | 0 | 0.039527 | 0.21107 | -0.3466 | -1.5458 | -0.4447 | -1.6439
|  |  | 21.18 | -7.98 | 1165.6178 | 1519.7498 | 0.0090751 | 0.0017213 | -0.0073538 | -0.053 | -830 | 0.053 | 830 | 0.00084525 | 161.3051 | 130.9713 | 126.8594 | 158.1306 | 158.5952 | 158.1306 | 158.5952 | 158.1306 | 160.5905 | 197.1323 | -197.8677 | 160.5905 | 209.7471 | 3.1745 | -190.0057 | 0 | 0.037233 | 0.17857 | -0.18032 | -1.7045 | -0.26012 | -1.7843
|  |  | 21.2 | -5.83 | 1243.4092 | 4425.2428 | 0.0097768 | 0.0049384 | -0.0048384 | -0.053 | -830 | 0.053 | 830 | 0.0010072 | 171.884 | 139.9956 | 134.7739 | 168.8638 | 169.3006 | 168.8638 | 169.3006 | 168.8638 | 170.6523 | 197.2581 | -197.7419 | 170.6523 | 212.7673 | 3.0202 | -190.0057 | 0 | 0.035797 | 0.14315 | -0.24646 | -1.8378 | -0.30476 | -1.8961
|  |  | 21.22 | -6.22 | 1316.9537 | 6671.4007 | 0.010423 | 0.007426 | -0.0029971 | -0.053 | -830 | 0.053 | 830 | 0.0011613 | 181.5302 | 148.2917 | 141.9325 | 178.7486 | 179.1464 | 178.7486 | 179.1464 | 178.7486 | 178.0175 | 197.3501 | -197.6499 | 178.0175 | 215.5488 | 2.7815 | -190.0057 | 0 | 0.031461 | 0.10561 | -0.44787 | -1.9158 | -0.51007 | -1.978
|  |  | 21.24 | -3.62 | 1376.7906 | 8225.1895 | 0.010939 | 0.0091471 | -0.0017924 | -0.053 | -830 | 0.053 | 830 | 0.0013032 | 188.8704 | 154.7115 | 147.2856 | 186.6477 | 186.9623 | 186.6477 | 186.9623 | 186.6477 | 182.8361 | 197.4104 | -197.5896 | 182.8361 | 217.7715 | 2.2227 | -190.0057 | 0 | 0.022285 | 0.066498 | -0.67813 | -1.9953 | -0.71433 | -2.0315
|  |  | 21.26 | -2.48 | 1412.2641 | 9061.9798 | 0.011243 | 0.010074 | -0.0011687 | -0.053 | -830 | 0.053 | 830 | 0.0014166 | 192.5916 | 158.1065 | 149.8745 | 191.2864 | 191.4696 | 191.2864 | 191.4696 | 191.2864 | 185.3311 | 197.4416 | -197.5584 | 185.3311 | 219.0768 | 1.3053 | -190.0057 | 0 | 0.0092771 | 0.026201 | -0.74505 | -2.0344 | -0.76985 | -2.0592
|  |  | 21.28 | -3.53 | 1418.2849 | 9168.3449 | 0.011293 | 0.010192 | -0.001101 | -0.053 | -830 | 0.053 | 830 | 0.0014832 | 192.2713 | 158.0475 | 149.4423 | 192.055 | 192.0852 | 192.055 | 192.0852 | 192.055 | 185.6016 | 197.4449 | -197.5551 | 185.6016 | 219.2931 | 0.21629 | -190.0057 | 0 | -0.0040472 | -0.014413 | -0.60765 | -2.0269 | -0.64295 | -2.0622
|  |  | 21.3 | -2.66 | 1397.7 | 8543.2835 | 0.011112 | 0.0094997 | -0.0016125 | -0.053 | -830 | 0.053 | 830 | 0.0014943 | 188.5121 | 154.9907 | 146.4909 | 189.2901 | 189.1815 | 188.5121 | 188.5121 | 188.5121 | 183.5557 | 197.4194 | -197.5806 | 183.5557 | 219.2931 | 0 | -190.0057 | 0 | -0.014029 | -0.054811 | -0.39049 | -2.0129 | -0.41709 | -2.0395
|  |  | 21.32 | -4.43 | 1360.4389 | 7195.9514 | 0.010778 | 0.0080078 | -0.0027698 | -0.053 | -830 | 0.053 | 830 | 0.0014943 | 181.9542 | 149.5989 | 141.3948 | 183.3881 | 183.1968 | 181.9542 | 181.9542 | 181.9542 | 178.9265 | 197.3615 | -197.6385 | 178.9265 | 219.2931 | 0 | -190.0057 | 0 | -0.01943 | -0.094378 | -0.14967 | -1.9438 | -0.19397 | -1.9881
|  |  | 21.34 | -11.39 | 1317.1051 | 5153.5325 | 0.010372 | 0.0057467 | -0.0046255 | -0.053 | -830 | 0.053 | 830 | 0.0014943 | 174.0083 | 143.066 | 135.2201 | 175.7319 | 175.5217 | 174.0083 | 174.0083 | 174.0083 | 171.5036 | 197.2687 | -197.7313 | 171.5036 | 219.2931 | 0 | -190.0057 | 0 | -0.02111 | -0.13173 | -0.018349 | -1.7917 | -0.13225 | -1.9056
|  |  | 21.36 | -18.63 | 1272.8772 | 2466.355 | 0.0099378 | 0.0027722 | -0.0071656 | -0.053 | -830 | 0.053 | 830 | 0.0014943 | 165.4939 | 136.0656 | 128.6036 | 167.3232 | 167.1259 | 165.4939 | 165.4939 | 165.4939 | 161.3434 | 197.1417 | -197.8583 | 161.3434 | 219.2931 | 0 | -190.0057 | 0 | -0.022331 | -0.16571 | -0.10369 | -1.6064 | -0.28999 | -1.7927
|  |  | 21.38 | -21.74 | 1223.9518 | -802.8452 | 0.0094471 | -0.0008463 | -0.010293 | -0.053 | -830 | 0.053 | 830 | 0.0014943 | 155.876 | 128.158 | 121.1297 | 157.9216 | 157.7323 | 155.876 | 155.876 | 155.876 | 148.8321 | 196.9853 | -198.0147 | 148.8321 | 219.2931 | 0 | -190.0057 | 0 | -0.02674 | -0.19614 | -0.33725 | -1.4363 | -0.55465 | -1.6537
|  |  | 21.4 | -20.51 | 1160.6089 | -4593.0157 | 0.008827 | -0.0050417 | -0.013869 | -0.053 | -830 | 0.053 | 830 | 0.0014943 | 143.7209 | 118.1643 | 111.684 | 146.277 | 146.0853 | 143.7209 | 143.7209 | 143.7209 | 134.5311 | 196.8066 | -198.1934 | 134.5311 | 219.2931 | 0 | -190.0057 | 0 | -0.035276 | -0.2234 | -0.51633 | -1.2897 | -0.72143 | -1.4948
|  |  | 21.42 | -15.28 | 1075.2566 | -8851.0747 | 0.0080204 | -0.0097555 | -0.017776 | -0.053 | -830 | 0.053 | 830 | 0.0014943 | 127.9123 | 105.1668 | 99.3994 | 131.19 | 131.0182 | 127.9123 | 127.9123 | 127.9123 | 118.9021 | 196.6112 | -198.3888 | 118.9021 | 219.2931 | 0 | -190.0057 | 0 | -0.04538 | -0.24798 | -0.49409 | -1.1683 | -0.64689 | -1.3211
|  |  | 21.44 | -6.49 | 968.6529 | -13532.9379 | 0.0070348 | -0.014939 | -0.021974 | -0.053 | -830 | 0.053 | 830 | 0.0014943 | 108.5949 | 89.2844 | 84.388 | 112.5283 | 112.4404 | 108.5949 | 108.5949 | 108.5949 | 102.1108 | 196.4013 | -198.5987 | 102.1108 | 219.2931 | 0 | -190.0057 | 0 | -0.053178 | -0.27036 | -0.28571 | -1.0697 | -0.35061 | -1.1346
|  |  | 21.46 | 6.25 | 849.3524 | -18603.4351 | 0.0059376 | -0.020553 | -0.02649 | -0.053 | -830 | 0.053 | 830 | 0.0014943 | 87.0901 | 71.6037 | 67.6769 | 91.3751 | 91.4413 | 87.0901 | 87.0901 | 87.0901 | 84.0442 | 196.1755 | -198.8245 | 84.0442 | 219.2931 | 0 | -190.0057 | 0 | -0.05654 | -0.29102 | -0.050464 | -0.99632 | 0.012036 | -0.93382
|  |  | 21.48 | 20.51 | 727.5048 | -24033.9774 | 0.0048084 | -0.026565 | -0.031373 | -0.053 | -830 | 0.053 | 830 | 0.0014943 | 64.9572 | 53.4064 | 50.4776 | 69.2645 | 69.5189 | 64.9572 | 64.9572 | 64.9572 | 64.5122 | 195.9313 | -199.0687 | 64.5122 | 219.2931 | 0 | -190.0057 | 0 | -0.056383 | -0.3102 | 0.066148 | -0.9219 | 0.27125 | -0.7168
|  |  | 21.5 | 31.87 | 608.6106 | -29793.7945 | 0.0036908 | -0.032941 | -0.036632 | -0.053 | -830 | 0.053 | 830 | 0.0014943 | 43.0513 | 35.3959 | 33.4548 | 47.2145 | 47.6544 | 43.0513 | 43.0513 | 43.0513 | 43.4771 | 195.6684 | -199.3316 | 43.4771 | 219.2931 | 0 | -190.0057 | 0 | -0.055381 | -0.32744 | 0.034014 | -0.80178 | 0.35271 | -0.48308
|  |  | 21.52 | 37.58 | 491.7541 | -35837.167 | 0.0025792 | -0.039631 | -0.042211 | -0.053 | -830 | 0.053 | 830 | 0.0014943 | 21.2643 | 17.483 | 16.5243 | 25.3111 | 25.9327 | 21.2643 | 21.2643 | 21.2643 | 21.1632 | 195.3895 | -199.6105 | 21.1632 | 219.2931 | 0 | -190.0057 | 0 | -0.055777 | -0.34157 | -0.073559 | -0.61095 | 0.30224 | -0.23515
|  |  | 21.54 | 38.18 | 372.4221 | -42095.8813 | 0.001441 | -0.04656 | -0.048001 | -0.053 | -830 | 0.053 | 830 | 0.0014943 | -1.043 | -0.85749 | -0.81047 | 3.0091 | 3.8325 | -0.85749 | -0.81047 | -0.81047 | -1.9979 | 195.1 | -199.9 | -1.9979 | 219.0606 | -0.23248 | -190.0057 | 0 | -0.058256 | -0.35127 | -0.15251 | -0.3596 | 0.22929 | 0.022199
|  |  | 21.56 | 31.75 | 246.7609 | -48477.725 | 0.00024971 | -0.053625 | -0.053874 | -0.053 | -830 | 0.053 | 830 | 0.0014824 | -24.1606 | -19.8598 | -18.7791 | -20.0074 | -18.9556 | -20.0074 | -18.9556 | -18.9556 | -25.4919 | 194.8063 | -200.1937 | -25.4919 | 213.8556 | -5.205 | -190.0057 | 0 | -0.065807 | -0.35521 | -0.11464 | -0.034257 | 0.20286 | 0.28324
|  |  | 21.58 | 19.08 | 101.8715 | -54866.2853 | -0.0010907 | -0.060698 | -0.059607 | -0.053 | -830 | 0.053 | 830 | 0.0012168 | -45.2277 | -36.9861 | -35.3258 | -40.528 | -39.3714 | -40.528 | -39.3714 | -39.3714 | -48.4219 | 194.5197 | -200.4803 | -48.4219 | 207.9993 | -5.8563 | -190.0057 | 0 | -0.07378 | -0.35208 | -0.13365 | 0.34722 | 0.057145 | 0.53802
|  |  | 21.6 | 5.68 | -60.7754 | -61129.1888 | -0.0025643 | -0.067632 | -0.065068 | -0.053 | -830 | 0.053 | 830 | 0.00091804 | -68.2533 | -55.4956 | -53.6058 | -63.0553 | -61.8153 | -63.0553 | -61.8153 | -61.8153 | -70.2657 | 194.2466 | -200.7534 | -70.2657 | 201.5613 | -6.4381 | -190.0057 | 0 | -0.079673 | -0.34137 | 0.14789 | 0.72393 | 0.20469 | 0.78073
|  |  | 21.62 | -7.5 | -230.8052 | -67131.6756 | -0.0040861 | -0.074279 | -0.070193 | -0.053 | -830 | 0.053 | 830 | 0.00058957 | -91.6425 | -74.0459 | -72.4167 | -86.2404 | -84.9937 | -86.2404 | -84.9937 | -84.9937 | -90.7651 | 193.9904 | -201.0096 | -90.7651 | 194.9125 | -6.6488 | -190.0057 | 0 | -0.078803 | -0.3233 | 0.56248 | 1.0835 | 0.48748 | 1.0085
|  |  | 21.64 | -22.25 | -390.7454 | -72742.6889 | -0.0055164 | -0.080492 | -0.074976 | -0.053 | -830 | 0.053 | 830 | 0.00025034 | -113.0273 | -90.7373 | -89.8841 | -107.9188 | -106.7784 | -107.9188 | -106.7784 | -106.7784 | -109.8968 | 193.7512 | -201.2488 | -109.8968 | 188.6635 | -6.249 | -190.0057 | 0 | -0.070143 | -0.29802 | 0.8893 | 1.4436 | 0.6668 | 1.2211
|  |  | 21.66 | -34.83 | -525.7026 | -77835.9681 | -0.0067355 | -0.086132 | -0.079396 | -0.053 | -830 | 0.053 | 830 | -6.8482e-05 | -130.6739 | -104.2735 | -104.5434 | -126.2957 | -125.3473 | -126.2957 | -125.3473 | -125.3473 | -127.5783 | 193.5302 | -201.4698 | -127.5783 | 183.3369 | -5.3266 | -190.0057 | 0 | -0.056817 | -0.26593 | 0.94274 | 1.7658 | 0.59444 | 1.4175
|  |  | 21.68 | -42.76 | -631.0453 | -82297.731 | -0.0077038 | -0.091071 | -0.083368 | -0.053 | -830 | 0.053 | 830 | -0.00034024 | -144.3257 | -114.5805 | -116.0611 | -140.833 | -140.0952 | -140.833 | -140.0952 | -140.0952 | -143.4647 | 193.3316 | -201.6684 | -143.4647 | 179.1065 | -4.2305 | -190.0057 | 0 | -0.044018 | -0.22806 | 0.73376 | 2.0217 | 0.30616 | 1.5941
|  |  | 21.7 | -43.68 | -713.2096 | -86038.0081 | -0.0084679 | -0.095212 | -0.086744 | -0.053 | -830 | 0.053 | 830 | -0.00055608 | -155.0725 | -122.6162 | -125.2165 | -152.3069 | -151.7339 | -152.3069 | -151.7339 | -151.7339 | -156.9715 | 193.1628 | -201.8372 | -156.9715 | 175.7679 | -3.3386 | -190.0057 | 0 | -0.035558 | -0.18603 | 0.42516 | 2.1809 | -0.01164 | 1.7441
|  |  | 21.72 | -36.24 | -783.6799 | -89000.6753 | -0.0091149 | -0.098492 | -0.089377 | -0.053 | -830 | 0.053 | 830 | -0.00072642 | -164.4149 | -129.5911 | -133.1928 | -162.0673 | -161.5882 | -162.0673 | -161.5882 | -161.5882 | -167.5041 | 193.0311 | -201.9689 | -167.5041 | 172.9412 | -2.8267 | -190.0057 | 0 | -0.031817 | -0.14199 | 0.21398 | 2.2236 | -0.14842 | 1.8612
|  |  | 21.74 | -26.4 | -850.232 | -91165.0218 | -0.0097042 | -0.10089 | -0.091185 | -0.053 | -830 | 0.053 | 830 | -0.00087064 | -173.1387 | -136.1019 | -140.6481 | -170.9958 | -170.564 | -170.9958 | -170.564 | -170.564 | -174.7341 | 192.9408 | -202.0592 | -174.7341 | 170.3664 | -2.5747 | -190.0057 | 0 | -0.029552 | -0.097695 | 0.25386 | 2.2055 | -0.010135 | 1.9415
|  |  | 21.76 | -18.06 | -910.8174 | -92534.0421 | -0.01022 | -0.10241 | -0.092186 | -0.053 | -830 | 0.053 | 830 | -0.001002 | -180.6753 | -141.6808 | -147.1412 | -178.7959 | -178.4214 | -178.7959 | -178.4214 | -178.4214 | -178.7373 | 192.8907 | -202.1093 | -178.7373 | 168.1125 | -2.2539 | -190.0057 | 0 | -0.02417 | -0.053974 | 0.49567 | 2.1666 | 0.31507 | 1.986
|  |  | 21.78 | -8.37 | -955.0336 | -93124.3122 | -0.010583 | -0.10306 | -0.092478 | -0.053 | -830 | 0.053 | 830 | -0.001117 | -185.5263 | -145.1756 | -151.4267 | -184.2035 | -183.9425 | -184.2035 | -183.9425 | -183.9425 | -179.9055 | 192.8761 | -202.1239 | -179.9055 | 166.5288 | -1.5838 | -190.0057 | 0 | -0.013579 | -0.011482 | 0.71192 | 2.0827 | 0.62822 | 1.999
|  |  | 21.8 | 2.66 | -972.0621 | -92966.0341 | -0.010709 | -0.10289 | -0.092177 | -0.053 | -830 | 0.053 | 830 | -0.0011978 | -186.4199 | -145.6574 | -152.3934 | -185.9582 | -185.8677 | -185.9582 | -185.8677 | -185.8677 | -178.7018 | 192.8912 | -202.1088 | -178.7018 | 165.9766 | -0.55223 | -190.0057 | 0 | 0.00041656 | 0.028934 | 0.73942 | 1.959 | 0.76602 | 1.9856
|  |  | 21.82 | 11.24 | -957.7696 | -92100.3197 | -0.010569 | -0.10193 | -0.091359 | -0.053 | -830 | 0.053 | 830 | -0.001226 | -183.118 | -143.0031 | -149.7756 | -183.6307 | -183.7309 | -183.118 | -183.118 | -183.118 | -175.4299 | 192.9321 | -202.0679 | -175.4299 | 165.9766 | 0 | -190.0057 | 0 | 0.013613 | 0.066892 | 0.58017 | 1.8368 | 0.69257 | 1.9492
|  |  | 21.84 | 16.03 | -917.8955 | -90569.9385 | -0.010208 | -0.10023 | -0.090026 | -0.053 | -830 | 0.053 | 830 | -0.001226 | -176.0407 | -137.4763 | -143.987 | -177.3632 | -177.6131 | -176.0407 | -176.0407 | -176.0407 | -170.0963 | 192.9987 | -202.0013 | -170.0963 | 165.9766 | 0 | -190.0057 | 0 | 0.022496 | 0.10256 | 0.30817 | 1.7297 | 0.46847 | 1.89
|  |  | 21.86 | 18.54 | -864.4718 | -88414.8283 | -0.0097203 | -0.097847 | -0.088127 | -0.053 | -830 | 0.053 | 830 | -0.001226 | -166.4883 | -130.0164 | -136.1739 | -168.2835 | -168.5926 | -166.4883 | -166.4883 | -166.4883 | -162.5012 | 193.0937 | -201.9063 | -162.5012 | 165.9766 | 0 | -190.0057 | 0 | 0.026241 | 0.13606 | 0.066351 | 1.6202 | 0.25175 | 1.8056
|  |  | 21.88 | 18.75 | -807.7446 | -85674.3871 | -0.0091873 | -0.094813 | -0.085626 | -0.053 | -830 | 0.053 | 830 | -0.001226 | -156.0416 | -121.8583 | -127.6294 | -158.0202 | -158.3171 | -156.0416 | -156.0416 | -156.0416 | -152.4979 | 193.2187 | -201.7813 | -152.4979 | 165.9766 | 0 | -190.0057 | 0 | 0.027058 | 0.16733 | 0.015344 | 1.5069 | 0.20284 | 1.6944
|  |  | 21.9 | 16.24 | -750.0401 | -82389.0061 | -0.0086281 | -0.091176 | -0.082548 | -0.053 | -830 | 0.053 | 830 | -0.001226 | -145.0809 | -113.2987 | -118.6644 | -147.1746 | -147.4393 | -145.0809 | -145.0809 | -145.0809 | -140.1878 | 193.3726 | -201.6274 | -140.1878 | 165.9766 | 0 | -190.0057 | 0 | 0.028864 | 0.19635 | 0.16526 | 1.3952 | 0.32766 | 1.5576
|  |  | 21.92 | 9.3 | -685.0797 | -78597.3508 | -0.0079953 | -0.086979 | -0.078984 | -0.053 | -830 | 0.053 | 830 | -0.001226 | -132.6794 | -103.6139 | -108.5209 | -135.0698 | -135.3141 | -132.6794 | -132.6794 | -132.6794 | -125.9303 | 193.5508 | -201.4492 | -125.9303 | 165.9766 | 0 | -190.0057 | 0 | 0.034409 | 0.22336 | 0.38921 | 1.3062 | 0.48221 | 1.3992
|  |  | 21.94 | -0.84 | -603.6098 | -74332.5742 | -0.0072186 | -0.082258 | -0.07504 | -0.053 | -830 | 0.053 | 830 | -0.001226 | -117.4553 | -91.7249 | -96.0689 | -120.4203 | -120.6443 | -117.4553 | -117.4553 | -117.4553 | -110.1528 | 193.748 | -201.252 | -110.1528 | 165.9766 | 0 | -190.0057 | 0 | 0.043265 | 0.24875 | 0.49637 | 1.2323 | 0.48797 | 1.2239
|  |  | 21.96 | -7.59 | -501.6324 | -69627.2133 | -0.006268 | -0.077049 | -0.070781 | -0.053 | -830 | 0.053 | 830 | -0.001226 | -98.824 | -77.1751 | -80.83 | -102.4993 | -102.6605 | -98.824 | -98.824 | -98.824 | -93.1181 | 193.961 | -201.039 | -93.1181 | 165.9766 | 0 | -190.0057 | 0 | 0.051793 | 0.27218 | 0.35645 | 1.1105 | 0.28055 | 1.0346
|  |  | 21.98 | -10.73 | -384.8028 | -64525.3048 | -0.0051889 | -0.071401 | -0.066212 | -0.053 | -830 | 0.053 | 830 | -0.001226 | -77.6731 | -60.6576 | -63.5303 | -81.9124 | -81.9398 | -77.6731 | -77.6731 | -77.6731 | -74.8407 | 194.1894 | -200.8106 | -74.8407 | 165.9766 | 0 | -190.0057 | 0 | 0.05612 | 0.29267 | 0.076265 | 0.93886 | -0.031035 | 0.83156
|  |  | 22 | -14.68 | -264.357 | -59084.6765 | -0.0040702 | -0.065377 | -0.061307 | -0.053 | -830 | 0.053 | 830 | -0.001226 | -55.7461 | -43.5341 | -45.5958 | -60.2224 | -60.0695 | -55.7461 | -55.7461 | -55.7461 | -55.2223 | 194.4347 | -200.5653 | -55.2223 | 165.9766 | 0 | -190.0057 | 0 | 0.055752 | 0.30966 | -0.11303 | 0.76038 | -0.25983 | 0.61358
|  |  | 22.02 | -17.01 | -148.6355 | -53371.7691 | -0.0029787 | -0.059053 | -0.056074 | -0.053 | -830 | 0.053 | 830 | -0.001226 | -34.3531 | -26.8275 | -28.098 | -38.806 | -38.4748 | -34.3531 | -34.3531 | -34.3531 | -34.2905 | 194.6963 | -200.3037 | -34.2905 | 165.9766 | 0 | -190.0057 | 0 | 0.053396 | 0.32278 | -0.12266 | 0.55111 | -0.29276 | 0.38101
|  |  | 22.04 | -15.1 | -38.5082 | -47464.2797 | -0.0019238 | -0.052513 | -0.050589 | -0.053 | -830 | 0.053 | 830 | -0.001226 | -13.6782 | -10.6818 | -11.1877 | -18.0656 | -17.5746 | -13.6782 | -13.6782 | -13.6782 | -12.3519 | 194.9705 | -200.0295 | -12.3519 | 165.9766 | 0 | -190.0057 | 0 | 0.052088 | 0.33117 | -0.0080575 | 0.28824 | -0.15906 | 0.13724
|  |  | 22.06 | -11.42 | 70.9734 | -41454.6159 | -0.00087051 | -0.045861 | -0.04499 | -0.053 | -830 | 0.053 | 830 | -0.001226 | 6.9673 | 5.441 | 5.6986 | 2.502 | 3.1567 | 5.441 | 5.6986 | 5.441 | 10.0449 | 195.2505 | -199.7495 | 10.0449 | 167.5028 | 1.5263 | -190.0057 | 0 | 0.054691 | 0.33408 | 0.12523 | 0.0025905 | 0.011029 | -0.11161
|  |  | 22.08 | -6.13 | 189.8874 | -35445.4686 | 0.00025583 | -0.039208 | -0.039464 | -0.053 | -830 | 0.053 | 830 | -0.0011481 | 27.5172 | 21.5201 | 22.473 | 22.6811 | 23.492 | 22.6811 | 23.492 | 22.6811 | 32.1486 | 195.5268 | -199.4732 | 32.1486 | 172.339 | 4.8361 | -190.0057 | 0 | 0.062523 | 0.33115 | 0.20454 | -0.29591 | 0.14324 | -0.35721
|  |  | 22.1 | 1.17 | 329.8297 | -29544.6565 | 0.0015412 | -0.032675 | -0.034217 | -0.053 | -830 | 0.053 | 830 | -0.00090137 | 47.8751 | 37.6125 | 38.9139 | 42.356 | 43.2618 | 42.356 | 43.2618 | 42.356 | 53.1395 | 195.7892 | -199.2108 | 53.1395 | 177.8581 | 5.5191 | -190.0057 | 0 | 0.071245 | 0.32217 | 0.15026 | -0.60214 | 0.16196 | -0.59044
|  |  | 22.12 | 4.57 | 488.1381 | -23857.1044 | 0.0029615 | -0.026377 | -0.029339 | -0.053 | -830 | 0.053 | 830 | -0.00061978 | 70.1934 | 55.4362 | 56.748 | 64.0951 | 65.0725 | 64.0951 | 65.0725 | 64.0951 | 72.6497 | 196.033 | -198.967 | 72.6497 | 183.9563 | 6.0982 | -190.0057 | 0 | 0.076558 | 0.30762 | -0.19068 | -0.85292 | -0.14498 | -0.80722
|  |  | 22.14 | 1.97 | 651.9914 | -18471.2029 | 0.0044144 | -0.020413 | -0.024828 | -0.053 | -830 | 0.053 | 830 | -0.00030864 | 92.5713 | 73.5362 | 74.3977 | 86.3332 | 87.3076 | 86.3332 | 87.3076 | 86.3332 | 90.6953 | 196.2586 | -198.7414 | 90.6953 | 190.1945 | 6.2382 | -190.0057 | 0 | 0.074636 | 0.28881 | -0.58628 | -1.0274 | -0.56658 | -1.0077
|  |  | 22.16 | -1.05 | 804.0482 | -13454.7969 | 0.0057633 | -0.014858 | -0.020621 | -0.053 | -830 | 0.053 | 830 | 9.6301e-06 | 112.7715 | 90.1207 | 90.088 | 106.9798 | 107.8615 | 106.9798 | 107.8615 | 106.9798 | 107.5201 | 196.4689 | -198.5311 | 107.5201 | 195.9862 | 5.7917 | -190.0057 | 0 | 0.065738 | 0.2667 | -0.84657 | -1.1842 | -0.85707 | -1.1947
|  |  | 22.18 | -2.6 | 931.5395 | -8866.0143 | 0.0069074 | -0.009777 | -0.016684 | -0.053 | -830 | 0.053 | 830 | 0.00030513 | 129.4039 | 103.9922 | 102.8017 | 124.4915 | 125.2222 | 124.4915 | 125.2222 | 124.4915 | 123.2684 | 196.6658 | -198.3342 | 123.2684 | 200.8986 | 4.9123 | -190.0057 | 0 | 0.053323 | 0.24142 | -0.85545 | -1.3436 | -0.88145 | -1.3696
|  |  | 22.2 | -2.27 | 1031.6202 | -4762.6373 | 0.0078226 | -0.0052338 | -0.013056 | -0.053 | -830 | 0.053 | 830 | 0.00055576 | 142.4309 | 115.0081 | 112.6212 | 138.501 | 139.0744 | 138.501 | 139.0744 | 138.501 | 137.78 | 196.8472 | -198.1528 | 137.78 | 204.8285 | 3.9299 | -190.0057 | 0 | 0.041926 | 0.2129 | -0.65262 | -1.5082 | -0.67532 | -1.5309
|  |  | 22.22 | -1.05 | 1110.6785 | -1203.0093 | 0.0085566 | -0.0012929 | -0.0098495 | -0.053 | -830 | 0.053 | 830 | 0.00075626 | 152.8858 | 123.9238 | 120.437 | 149.7346 | 150.1874 | 149.7346 | 150.1874 | 149.7346 | 150.6079 | 197.0075 | -197.9925 | 150.6079 | 207.9797 | 3.1512 | -190.0057 | 0 | 0.034449 | 0.18119 | -0.39051 | -1.6629 | -0.40101 | -1.6734
|  |  | 22.24 | -2.3 | 1178.7046 | 1760.19 | 0.0091846 | 0.0019878 | -0.0071969 | -0.053 | -830 | 0.053 | 830 | 0.00091704 | 162.045 | 131.7535 | 127.2717 | 159.3482 | 159.7312 | 159.3482 | 159.7312 | 159.3482 | 161.2182 | 197.1402 | -197.8598 | 161.2182 | 210.6765 | 2.6968 | -190.0057 | 0 | 0.030913 | 0.14688 | -0.21594 | -1.7683 | -0.23894 | -1.7913
|  |  | 22.26 | -5.47 | 1242.5193 | 4088.5246 | 0.0097584 | 0.0045659 | -0.0051925 | -0.053 | -830 | 0.053 | 830 | 0.0010546 | 170.5936 | 139.0714 | 133.6447 | 168.1301 | 168.4764 | 168.1301 | 168.4764 | 168.1301 | 169.2357 | 197.2404 | -197.7596 | 169.2357 | 213.1399 | 2.4635 | -190.0057 | 0 | 0.028794 | 0.11094 | -0.22693 | -1.8257 | -0.28163 | -1.8804
|  |  | 22.28 | -8.07 | 1301.3628 | 5759.0952 | 0.010271 | 0.0064161 | -0.003855 | -0.053 | -830 | 0.053 | 830 | 0.0011803 | 178.1796 | 145.608 | 139.2638 | 175.9781 | 176.2847 | 175.9781 | 176.2847 | 175.9781 | 174.5858 | 197.3073 | -197.6927 | 174.5858 | 215.3414 | 2.2015 | -190.0057 | 0 | 0.024564 | 0.074088 | -0.40247 | -1.8591 | -0.48317 | -1.9398
|  |  | 22.3 | -7.45 | 1347.1938 | 6757.4766 | 0.01066 | 0.0075223 | -0.0031378 | -0.053 | -830 | 0.053 | 830 | 0.0012926 | 183.602 | 150.3651 | 143.2051 | 181.9318 | 182.1626 | 181.9318 | 182.1626 | 181.9318 | 177.4544 | 197.3431 | -197.6569 | 177.4544 | 217.0115 | 1.6701 | -190.0057 | 0 | 0.015915 | 0.036524 | -0.61894 | -1.8972 | -0.69344 | -1.9717
|  |  | 22.32 | -2.69 | 1369.5178 | 7069.1342 | 0.010844 | 0.0078678 | -0.0029757 | -0.053 | -830 | 0.053 | 830 | 0.0013778 | 185.5281 | 152.1934 | 144.4807 | 184.7403 | 184.8485 | 184.7403 | 184.8485 | 184.7403 | 178.1027 | 197.3512 | -197.6488 | 178.1027 | 217.7994 | 0.78783 | -190.0057 | 0 | 0.0031793 | -0.0019679 | -0.72852 | -1.952 | -0.75542 | -1.9789
|  |  | 22.34 | 3.74 | 1361.7576 | 6676.562 | 0.01077 | 0.0074332 | -0.0033368 | -0.053 | -830 | 0.053 | 830 | 0.001418 | 183.2994 | 150.4822 | 142.6396 | 183.615 | 183.5718 | 183.2994 | 183.2994 | 183.2994 | 176.6585 | 197.3332 | -197.6668 | 176.6585 | 217.7994 | 0 | -190.0057 | 0 | -0.010531 | -0.041491 | -0.64251 | -2.0003 | -0.60511 | -1.9629
|  |  | 22.36 | 10.49 | 1325.9906 | 5563.6038 | 0.010455 | 0.0062007 | -0.0042544 | -0.053 | -830 | 0.053 | 830 | 0.001418 | 177.1255 | 145.4137 | 137.8352 | 178.4756 | 178.2941 | 177.1255 | 177.1255 | 177.1255 | 172.9883 | 197.2873 | -197.7127 | 172.9883 | 217.7994 | 0 | -190.0057 | 0 | -0.020968 | -0.081763 | -0.4012 | -2.027 | -0.2963 | -1.9221
|  |  | 22.38 | 18.51 | 1272.8797 | 3719.7856 | 0.0099808 | 0.004159 | -0.0058218 | -0.053 | -830 | 0.053 | 830 | 0.001418 | 167.8295 | 137.782 | 130.6013 | 169.8473 | 169.5979 | 167.8295 | 167.8295 | 167.8295 | 166.7185 | 197.2089 | -197.7911 | 166.7185 | 217.7994 | 0 | -190.0057 | 0 | -0.02646 | -0.12241 | -0.14802 | -2.0375 | 0.037084 | -1.8524
|  |  | 22.4 | 26.37 | 1213.249 | 1142.6012 | 0.0094309 | 0.0013057 | -0.0081252 | -0.053 | -830 | 0.053 | 830 | 0.001418 | 157.0519 | 128.934 | 122.2144 | 159.3656 | 159.1176 | 157.0519 | 157.0519 | 157.0519 | 157.5048 | 197.0937 | -197.9063 | 157.5048 | 217.7994 | 0 | -190.0057 | 0 | -0.028527 | -0.16292 | -0.058657 | -2.0138 | 0.20504 | -1.7501
|  |  | 22.42 | 31.1 | 1151.3536 | -2156.7175 | 0.0088388 | -0.0023466 | -0.011185 | -0.053 | -830 | 0.053 | 830 | 0.001418 | 145.446 | 119.4059 | 113.1829 | 147.906 | 147.69 | 145.446 | 145.446 | 145.446 | 145.2642 | 196.9407 | -198.0593 | 145.2642 | 217.7994 | 0 | -190.0057 | 0 | -0.030687 | -0.20231 | -0.15733 | -1.925 | 0.15367 | -1.614
|  |  | 22.44 | 34.92 | 1083.014 | -6148.2338 | 0.008173 | -0.006765 | -0.014938 | -0.053 | -830 | 0.053 | 830 | 0.001418 | 132.3975 | 108.6936 | 103.0289 | 135.1262 | 134.9446 | 132.3975 | 132.3975 | 132.3975 | 130.2537 | 196.7531 | -198.2469 | 130.2537 | 217.7994 | 0 | -190.0057 | 0 | -0.035886 | -0.23952 | -0.36262 | -1.7965 | -0.013416 | -1.4473
|  |  | 22.46 | 37.7 | 999.6914 | -10785.5411 | 0.0073692 | -0.011898 | -0.019267 | -0.053 | -830 | 0.053 | 830 | 0.001418 | 116.6423 | 95.7592 | 90.7685 | 119.8881 | 119.7513 | 116.6423 | 116.6423 | 116.6423 | 112.9358 | 196.5366 | -198.4634 | 112.9358 | 217.7994 | 0 | -190.0057 | 0 | -0.044497 | -0.27381 | -0.49847 | -1.6318 | -0.12147 | -1.2548
|  |  | 22.48 | 35.76 | 895.9378 | -16006.0637 | 0.0063872 | -0.017678 | -0.024065 | -0.053 | -830 | 0.053 | 830 | 0.001418 | 97.3957 | 79.9584 | 75.7912 | 101.2909 | 101.2441 | 97.3957 | 97.3957 | 97.3957 | 93.7467 | 196.2968 | -198.7032 | 93.7467 | 217.7994 | 0 | -190.0057 | 0 | -0.0537 | -0.30412 | -0.42178 | -1.3992 | -0.064184 | -1.0416
|  |  | 22.5 | 27.33 | 774.9311 | -21724.4679 | 0.0052546 | -0.024008 | -0.029263 | -0.053 | -830 | 0.053 | 830 | 0.001418 | 75.1971 | 61.7341 | 58.5168 | 79.5951 | 79.7092 | 75.1971 | 75.1971 | 75.1971 | 72.9543 | 196.0369 | -198.9631 | 72.9543 | 217.7994 | 0 | -190.0057 | 0 | -0.059558 | -0.32895 | -0.16406 | -1.0839 | 0.10924 | -0.8106
|  |  | 22.52 | 14.86 | 647.1099 | -27829.4411 | 0.0040561 | -0.030767 | -0.034823 | -0.053 | -830 | 0.053 | 830 | 0.001418 | 51.7051 | 42.448 | 40.2358 | 56.249 | 56.5729 | 51.7051 | 51.7051 | 51.7051 | 50.7142 | 195.7589 | -199.2411 | 50.7142 | 217.7994 | 0 | -190.0057 | 0 | -0.060299 | -0.34691 | 0.089983 | -0.71209 | 0.23858 | -0.56349
|  |  | 22.54 | 4.46 | 522.5981 | -34192.63 | 0.0028743 | -0.037811 | -0.040685 | -0.053 | -830 | 0.053 | 830 | 0.001418 | 28.5418 | 23.4318 | 22.2106 | 32.9124 | 33.4424 | 28.5418 | 28.5418 | 28.5418 | 27.2648 | 195.4657 | -199.5343 | 27.2648 | 217.7994 | 0 | -190.0057 | 0 | -0.057881 | -0.35751 | 0.15183 | -0.34754 | 0.19643 | -0.30294
|  |  | 22.56 | -3.02 | 404.1381 | -40683.5619 | 0.0017349 | -0.044996 | -0.046731 | -0.053 | -830 | 0.053 | 830 | 0.001418 | 6.211 | 5.099 | 4.8333 | 10.3252 | 11.0354 | 6.211 | 6.211 | 6.211 | 3.081 | 195.1634 | -199.8366 | 3.081 | 217.7994 | 0 | -190.0057 | 0 | -0.056052 | -0.36102 | 0.031084 | -0.0040329 | 0.00088416 | -0.034233
|  |  | 22.58 | -9.93 | 287.0694 | -47176.4587 | 0.00060631 | -0.052184 | -0.05279 | -0.053 | -830 | 0.053 | 830 | 0.001418 | -15.91 | -13.0616 | -12.3808 | -11.9251 | -11.0315 | -13.0616 | -12.3808 | -12.3808 | -21.1541 | 194.8605 | -200.1395 | -21.1541 | 214.2702 | -3.5292 | -190.0057 | 0 | -0.060153 | -0.35772 | -0.11031 | 0.33435 | -0.20961 | 0.23505
|  |  | 22.6 | -15.64 | 155.083 | -53550.0709 | -0.00063371 | -0.05924 | -0.058606 | -0.053 | -830 | 0.053 | 830 | 0.001238 | -36.6852 | -30.0124 | -28.6424 | -32.3177 | -31.2939 | -32.3177 | -31.2939 | -31.2939 | -44.4179 | 194.5697 | -200.4303 | -44.4179 | 208.8789 | -5.3912 | -190.0057 | 0 | -0.068954 | -0.34788 | -0.26442 | 0.64993 | -0.42082 | 0.49353
|  |  | 22.62 | -17.94 | -0.66121 | -59692.7767 | -0.0020497 | -0.066041 | -0.063991 | -0.053 | -830 | 0.053 | 830 | 0.00096292 | -59.0479 | -48.0522 | -46.3373 | -54.0335 | -52.8914 | -54.0335 | -52.8914 | -52.8914 | -65.959 | 194.3004 | -200.6996 | -65.959 | 202.7225 | -6.1564 | -190.0057 | 0 | -0.078477 | -0.33225 | -0.11071 | 0.91228 | -0.29011 | 0.73288
|  |  | 22.64 | -16.39 | -174.5462 | -65510.5276 | -0.003595 | -0.072483 | -0.068888 | -0.053 | -830 | 0.053 | 830 | 0.00064882 | -83.1796 | -67.2841 | -65.6567 | -77.6753 | -76.461 | -77.6753 | -76.461 | -76.461 | -85.5473 | 194.0556 | -200.9444 | -85.5473 | 196.004 | -6.7186 | -190.0057 | 0 | -0.082416 | -0.31199 | 0.34667 | 1.1144 | 0.18277 | 0.95053
|  |  | 22.66 | -12.35 | -348.3789 | -70929.3263 | -0.0051263 | -0.078484 | -0.073358 | -0.053 | -830 | 0.053 | 830 | 0.00030603 | -106.4734 | -85.5662 | -84.5837 | -100.9864 | -99.816 | -100.9864 | -99.816 | -99.816 | -103.4264 | 193.8321 | -201.1679 | -103.4264 | 189.3466 | -6.6574 | -190.0057 | 0 | -0.077012 | -0.28812 | 0.81786 | 1.2727 | 0.69436 | 1.1492
|  |  | 22.68 | -7.59 | -501.3892 | -75890.6073 | -0.0064807 | -0.083978 | -0.077498 | -0.053 | -830 | 0.053 | 830 | -3.3632e-05 | -126.362 | -100.8991 | -101.0272 | -121.4815 | -120.4735 | -121.4815 | -120.4735 | -120.4735 | -119.9854 | 193.6251 | -201.3749 | -119.9854 | 183.4581 | -5.8885 | -190.0057 | 0 | -0.064003 | -0.2613 | 1.0352 | 1.4091 | 0.95927 | 1.3332
|  |  | 22.7 | -3.32 | -621.8065 | -80344.1816 | -0.0075654 | -0.08891 | -0.081344 | -0.053 | -830 | 0.053 | 830 | -0.00033406 | -141.7336 | -112.5356 | -113.9633 | -137.8065 | -137.0176 | -137.8065 | -137.0176 | -137.0176 | -135.3719 | 193.4328 | -201.5672 | -135.3719 | 178.7421 | -4.7159 | -190.0057 | 0 | -0.048933 | -0.23183 | 0.91391 | 1.5373 | 0.88071 | 1.5041
|  |  | 22.72 | 2 | -711.8277 | -84245.2613 | -0.0083958 | -0.093229 | -0.084833 | -0.053 | -830 | 0.053 | 830 | -0.00057467 | -153.2949 | -121.1686 | -123.8251 | -150.2774 | -149.6843 | -150.2774 | -149.6843 | -149.6843 | -149.3261 | 193.2584 | -201.7416 | -149.3261 | 175.1315 | -3.6107 | -190.0057 | 0 | -0.037534 | -0.20007 | 0.5645 | 1.6392 | 0.5845 | 1.6592
|  |  | 22.74 | 9.81 | -783.9748 | -87558.4774 | -0.0090678 | -0.096897 | -0.087829 | -0.053 | -830 | 0.053 | 830 | -0.00075889 | -162.855 | -128.2841 | -132.0112 | -160.4069 | -159.9334 | -160.4069 | -159.9334 | -159.9334 | -161.3104 | 193.1085 | -201.8915 | -161.3104 | 172.2099 | -2.9216 | -190.0057 | 0 | -0.032431 | -0.16673 | 0.21971 | 1.6942 | 0.31781 | 1.7923
|  |  | 22.76 | 15.16 | -851.3477 | -90259.554 | -0.0096819 | -0.099887 | -0.090206 | -0.053 | -830 | 0.053 | 830 | -0.00090795 | -171.9689 | -135.0887 | -139.7978 | -169.7271 | -169.2991 | -169.7271 | -169.2991 | -169.2991 | -170.8167 | 192.9897 | -202.0103 | -170.8167 | 169.5402 | -2.6697 | -190.0057 | 0 | -0.031503 | -0.13233 | 0.12335 | 1.7464 | 0.27495 | 1.898
|  |  | 22.78 | 11.72 | -917.5736 | -92324.0289 | -0.010265 | -0.10217 | -0.091909 | -0.053 | -830 | 0.053 | 830 | -0.0010442 | -180.7331 | -141.6156 | -147.3077 | -178.5994 | -178.1968 | -178.5994 | -178.1968 | -178.1968 | -177.6284 | 192.9046 | -202.0954 | -177.6284 | 167.0039 | -2.5363 | -190.0057 | 0 | -0.029236 | -0.096301 | 0.34114 | 1.8564 | 0.45834 | 1.9736
|  |  | 22.8 | 1.55 | -973.8574 | -93714.1251 | -0.010749 | -0.10371 | -0.092965 | -0.053 | -830 | 0.053 | 830 | -0.0011736 | -187.6696 | -146.6995 | -153.3433 | -185.8988 | -185.5684 | -185.8988 | -185.5684 | -185.5684 | -181.8546 | 192.8517 | -202.1483 | -181.8546 | 164.9026 | -2.1013 | -190.0057 | 0 | -0.021085 | -0.057685 | 0.67095 | 2.0051 | 0.68645 | 2.0206
|  |  | 22.82 | -9.21 | -1005.8635 | -94381.852 | -0.011019 | -0.10445 | -0.093434 | -0.053 | -830 | 0.053 | 830 | -0.0012808 | -190.8727 | -148.9086 | -156.2838 | -189.8797 | -189.6961 | -189.8797 | -189.6961 | -189.6961 | -183.7314 | 192.8283 | -202.1717 | -183.7314 | 163.726 | -1.1766 | -190.0057 | 0 | -0.0070925 | -0.016298 | 0.83859 | 2.1336 | 0.74649 | 2.0415
|  |  | 22.84 | -17.43 | -1004.352 | -94283.7832 | -0.011004 | -0.10434 | -0.093341 | -0.053 | -830 | 0.053 | 830 | -0.0013408 | -189.4009 | -147.5972 | -155.2589 | -189.4562 | -189.4664 | -189.4009 | -189.4009 | -189.4009 | -183.3574 | 192.833 | -202.167 | -183.3574 | 163.726 | 0 | -190.0057 | 0 | 0.0085984 | 0.027153 | 0.7305 | 2.2116 | 0.5562 | 2.0373
|  |  | 22.86 | -18.78 | -971.4472 | -93395.7197 | -0.010719 | -0.10336 | -0.092642 | -0.053 | -830 | 0.053 | 830 | -0.0013408 | -183.8123 | -143.242 | -150.6777 | -184.8596 | -185.0515 | -183.8123 | -183.8123 | -183.8123 | -180.5635 | 192.8679 | -202.1321 | -180.5635 | 163.726 | 0 | -190.0057 | 0 | 0.019915 | 0.07121 | 0.40116 | 2.1941 | 0.21336 | 2.0063
|  |  | 22.88 | -14.89 | -921.7525 | -91722.5103 | -0.010277 | -0.10151 | -0.091231 | -0.053 | -830 | 0.053 | 830 | -0.0013408 | -175.1491 | -136.491 | -143.5762 | -176.7798 | -177.0572 | -175.1491 | -175.1491 | -175.1491 | -174.92 | 192.9384 | -202.0616 | -174.92 | 163.726 | 0 | -190.0057 | 0 | 0.024285 | 0.11408 | 0.035815 | 2.0925 | -0.11308 | 1.9436
|  |  | 22.9 | -11.9 | -870.0458 | -89295.2068 | -0.0097936 | -0.098821 | -0.089028 | -0.053 | -830 | 0.053 | 830 | -0.0013408 | -165.6745 | -129.1075 | -135.8094 | -167.4703 | -167.7396 | -165.6745 | -165.6745 | -165.6745 | -166.1048 | 193.0486 | -201.9514 | -166.1048 | 163.726 | 0 | -190.0057 | 0 | 0.024055 | 0.15465 | -0.058746 | 1.9646 | -0.17775 | 1.8456
|  |  | 22.92 | -8.73 | -820.7326 | -86160.806 | -0.0093045 | -0.095352 | -0.086047 | -0.053 | -830 | 0.053 | 830 | -0.0013408 | -156.0882 | -121.6371 | -127.9512 | -157.9192 | -158.1543 | -156.0882 | -156.0882 | -156.0882 | -154.1835 | 193.1976 | -201.8024 | -154.1835 | 163.726 | 0 | -190.0057 | 0 | 0.024854 | 0.1923 | 0.13859 | 1.8004 | 0.051291 | 1.7131
|  |  | 22.94 | -2.48 | -766.0943 | -82381.0153 | -0.0087521 | -0.091168 | -0.082416 | -0.053 | -830 | 0.053 | 830 | -0.0013408 | -145.2608 | -113.1995 | -119.0756 | -147.3451 | -147.5683 | -145.2608 | -145.2608 | -145.2608 | -139.6587 | 193.3792 | -201.6208 | -139.6587 | 163.726 | 0 | -190.0057 | 0 | 0.030388 | 0.22607 | 0.41484 | 1.5766 | 0.39004 | 1.5518
|  |  | 22.96 | 4.6 | -694.3257 | -78034.4089 | -0.0080476 | -0.086357 | -0.078309 | -0.053 | -830 | 0.053 | 830 | -0.0013408 | -131.4537 | -102.4398 | -107.7574 | -134.1354 | -134.3595 | -131.4537 | -131.4537 | -131.4537 | -123.2312 | 193.5845 | -201.4155 | -123.2312 | 163.726 | 0 | -190.0057 | 0 | 0.040056 | 0.25506 | 0.55194 | 1.3232 | 0.59794 | 1.3692
|  |  | 22.98 | 9.21 | -599.1498 | -73209.2147 | -0.0071456 | -0.081015 | -0.07387 | -0.053 | -830 | 0.053 | 830 | -0.0013408 | -113.7739 | -88.6622 | -93.2647 | -117.2474 | -117.4364 | -113.7739 | -113.7739 | -113.7739 | -105.4729 | 193.8065 | -201.1935 | -105.4729 | 163.726 | 0 | -190.0057 | 0 | 0.050147 | 0.2791 | 0.45718 | 1.0798 | 0.54928 | 1.1719
|  |  | 23 | 10.23 | -484.1976 | -67992.0538 | -0.0060771 | -0.075239 | -0.069162 | -0.053 | -830 | 0.053 | 830 | -0.0013408 | -92.8305 | -72.3413 | -76.0965 | -97.0069 | -97.0837 | -92.8305 | -92.8305 | -92.8305 | -86.6434 | 194.0419 | -200.9581 | -86.6434 | 163.726 | 0 | -190.0057 | 0 | 0.056707 | 0.2985 | 0.19884 | 0.8604 | 0.30114 | 0.9627
|  |  | 23.02 | 9.72 | -360.4039 | -62463.7702 | -0.0049294 | -0.069119 | -0.064189 | -0.053 | -830 | 0.053 | 830 | -0.0013408 | -70.3367 | -54.8123 | -57.6575 | -74.9034 | -74.8007 | -70.3367 | -70.3367 | -70.3367 | -66.7522 | 194.2905 | -200.7095 | -66.7522 | 163.726 | 0 | -190.0057 | 0 | 0.058057 | 0.31355 | -0.063877 | 0.64449 | 0.033323 | 0.74169
|  |  | 23.04 | 6.85 | -238.7781 | -56701.3457 | -0.0037905 | -0.062739 | -0.058949 | -0.053 | -830 | 0.053 | 830 | -0.0013408 | -48.0146 | -37.417 | -39.3593 | -52.6362 | -52.3388 | -48.0146 | -48.0146 | -48.0146 | -45.7902 | 194.5526 | -200.4474 | -45.7902 | 163.726 | 0 | -190.0057 | 0 | 0.055831 | 0.32439 | -0.15871 | 0.44028 | -0.09021 | 0.50878
|  |  | 23.06 | -0.78 | -123.274 | -50776.1365 | -0.0026935 | -0.05618 | -0.053487 | -0.053 | -830 | 0.053 | 830 | -0.0013408 | -26.5121 | -20.6604 | -21.7329 | -31.0533 | -30.5811 | -26.5121 | -26.5121 | -26.5121 | -23.9413 | 194.8257 | -200.1743 | -23.9413 | 163.726 | 0 | -190.0057 | 0 | 0.053876 | 0.33153 | -0.036826 | 0.27381 | -0.044626 | 0.26601
|  |  | 23.08 | -7.27 | -9.5759 | -44753.3803 | -0.001607 | -0.049513 | -0.047906 | -0.053 | -830 | 0.053 | 830 | -0.0013408 | -5.218 | -4.0663 | -4.2774 | -9.8038 | -9.1598 | -5.218 | -5.218 | -5.218 | -1.6184 | 195.1047 | -199.8953 | -1.6184 | 163.726 | 0 | -190.0057 | 0 | 0.054767 | 0.33518 | 0.12597 | 0.090682 | 0.053268 | 0.017982
|  |  | 23.1 | -8.31 | 108.7157 | -38702.8835 | -0.00048409 | -0.042815 | -0.042331 | -0.053 | -830 | 0.053 | 830 | -0.0013408 | 16.7916 | 13.0854 | 13.7647 | 11.9574 | 12.8035 | 13.0854 | 13.7647 | 13.0854 | 20.6818 | 195.3835 | -199.6165 | 20.6818 | 167.4322 | 3.7062 | -190.0057 | 0 | 0.061036 | 0.33462 | 0.15349 | -0.1467 | 0.070389 | -0.2298
|  |  | 23.12 | -7.12 | 244.0497 | -32707.205 | 0.00076889 | -0.036177 | -0.036946 | -0.053 | -830 | 0.053 | 830 | -0.0011517 | 37.6439 | 29.4377 | 30.7455 | 32.2235 | 33.2007 | 32.2235 | 33.2007 | 32.2235 | 42.2216 | 195.6527 | -199.3473 | 42.2216 | 172.8526 | 5.4204 | -190.0057 | 0 | 0.069395 | 0.32917 | 0.17424 | -0.39793 | 0.10304 | -0.46913
|  |  | 23.14 | -6.1 | 399.0767 | -26854.628 | 0.0021694 | -0.029697 | -0.031866 | -0.053 | -830 | 0.053 | 830 | -0.00087516 | 59.6738 | 46.9048 | 48.4798 | 53.6151 | 54.6819 | 53.6151 | 54.6819 | 53.6151 | 62.5407 | 195.9067 | -199.0933 | 62.5407 | 178.9113 | 6.0587 | -190.0057 | 0 | 0.076395 | 0.31886 | -0.042259 | -0.6339 | -0.10326 | -0.6949
|  |  | 23.16 | -3.23 | 564.9709 | -21231.9187 | 0.0036462 | -0.023471 | -0.027117 | -0.053 | -830 | 0.053 | 830 | -0.00056604 | 82.5599 | 65.2682 | 66.6774 | 76.1713 | 77.2677 | 76.1713 | 77.2677 | 76.1713 | 81.5389 | 196.1442 | -198.8558 | 81.5389 | 185.2999 | 6.3886 | -190.0057 | 0 | 0.077332 | 0.30378 | -0.46293 | -0.87369 | -0.49523 | -0.90599
|  |  | 23.18 | 0.48 | 724.6567 | -15924.4931 | 0.0050641 | -0.017593 | -0.022657 | -0.053 | -830 | 0.053 | 830 | -0.00024009 | 103.9625 | 82.6913 | 83.4439 | 97.8286 | 98.8538 | 97.8286 | 98.8538 | 97.8286 | 99.3765 | 196.3671 | -198.6329 | 99.3765 | 191.4339 | 6.134 | -190.0057 | 0 | 0.070268 | 0.28395 | -0.81856 | -1.109 | -0.81376 | -1.1042
|  |  | 23.2 | 1.82 | 862.3082 | -11014.1687 | 0.0062979 | -0.012156 | -0.018454 | -0.053 | -830 | 0.053 | 830 | 7.2863e-05 | 122.0101 | 97.6201 | 97.3521 | 116.6728 | 117.5431 | 116.6728 | 117.5431 | 116.6728 | 116.1905 | 196.5773 | -198.4227 | 116.1905 | 196.7711 | 5.3372 | -190.0057 | 0 | 0.058161 | 0.25977 | -0.8925 | -1.3092 | -0.8743 | -1.291
|  |  | 23.22 | 3.35 | 972.145 | -6575.3291 | 0.0073002 | -0.0072413 | -0.014541 | -0.053 | -830 | 0.053 | 830 | 0.00034517 | 136.3176 | 109.6316 | 108.2129 | 131.9817 | 132.674 | 131.9817 | 132.674 | 131.9817 | 131.84 | 196.7729 | -198.2271 | 131.84 | 201.107 | 4.3359 | -190.0057 | 0 | 0.046174 | 0.23169 | -0.71274 | -1.4984 | -0.67924 | -1.4649
|  |  | 23.24 | 5.62 | 1059.2466 | -2676.5754 | 0.0081079 | -0.0029249 | -0.011033 | -0.053 | -830 | 0.053 | 830 | 0.00056639 | 147.8145 | 119.3794 | 116.8548 | 144.32 | 144.8687 | 144.32 | 144.8687 | 144.32 | 145.8742 | 196.9484 | -198.0516 | 145.8742 | 204.6015 | 3.4945 | -190.0057 | 0 | 0.037915 | 0.19994 | -0.44071 | -1.677 | -0.38451 | -1.6208
|  |  | 23.26 | 5.86 | 1133.7611 | 620.2765 | 0.0087977 | 0.00072507 | -0.0080726 | -0.053 | -830 | 0.053 | 830 | 0.00074468 | 157.8389 | 127.9103 | 124.3657 | 154.8551 | 155.3174 | 154.8551 | 155.3174 | 154.8551 | 157.7153 | 197.0964 | -197.9036 | 157.7153 | 207.5854 | 2.9838 | -190.0057 | 0 | 0.033885 | 0.16506 | -0.24207 | -1.811 | -0.18347 | -1.7524
|  |  | 23.28 | 2.51 | 1203.6166 | 3268.4023 | 0.0094291 | 0.0036572 | -0.0057719 | -0.053 | -830 | 0.053 | 830 | 0.00089692 | 167.2316 | 135.918 | 131.3942 | 164.4999 | 164.9184 | 164.4999 | 164.9184 | 164.4999 | 166.918 | 197.2114 | -197.7886 | 166.918 | 210.3171 | 2.7317 | -190.0057 | 0 | 0.031848 | 0.12815 | -0.21773 | -1.8797 | -0.19263 | -1.8546
|  |  | 23.3 | -2.51 | 1269.5871 | 5241.323 | 0.010007 | 0.0058422 | -0.0041652 | -0.053 | -830 | 0.053 | 830 | 0.0010363 | 175.8337 | 143.2927 | 137.7966 | 173.3321 | 173.7115 | 173.3321 | 173.7115 | 173.3321 | 173.345 | 197.2917 | -197.7083 | 173.345 | 212.8186 | 2.5015 | -190.0057 | 0 | 0.028347 | 0.090346 | -0.36688 | -1.901 | -0.39198 | -1.9261
|  |  | 23.32 | -4.4 | 1324.6521 | 6527.083 | 0.010478 | 0.0072666 | -0.0032111 | -0.053 | -830 | 0.053 | 830 | 0.0011639 | 182.55 | 149.1323 | 142.7229 | 180.5155 | 180.8212 | 180.5155 | 180.8212 | 180.5155 | 177.1613 | 197.3394 | -197.6606 | 177.1613 | 214.8531 | 2.0345 | -190.0057 | 0 | 0.02061 | 0.052092 | -0.59757 | -1.9245 | -0.64157 | -1.9685
|  |  | 23.34 | -4.22 | 1358.1177 | 7118.1747 | 0.010757 | 0.0079217 | -0.0028353 | -0.053 | -830 | 0.053 | 830 | 0.0012677 | 185.9898 | 152.2473 | 145.1341 | 184.7815 | 184.9617 | 184.7815 | 184.9617 | 184.7815 | 178.6645 | 197.3582 | -197.6418 | 178.6645 | 216.0614 | 1.2083 | -190.0057 | 0 | 0.0084649 | 0.013418 | -0.73018 | -1.943 | -0.77238 | -1.9852
|  |  | 23.36 | -2.27 | 1362.3297 | 7008.2076 | 0.010786 | 0.0078002 | -0.0029857 | -0.053 | -830 | 0.053 | 830 | 0.0013294 | 185.3468 | 151.9019 | 144.4682 | 185.222 | 185.2405 | 185.222 | 185.2405 | 185.222 | 178.0631 | 197.3507 | -197.6493 | 178.0631 | 216.1862 | 0.12475 | -190.0057 | 0 | -0.005463 | -0.02557 | -0.6743 | -1.9558 | -0.697 | -1.9785
|  |  | 23.38 | 3.8 | 1336.8159 | 6190.4523 | 0.01056 | 0.0068946 | -0.0036658 | -0.053 | -830 | 0.053 | 830 | 0.0013357 | 180.802 | 148.1955 | 140.9093 | 181.7775 | 181.6327 | 180.802 | 180.802 | 180.802 | 175.3427 | 197.3167 | -197.6833 | 175.3427 | 216.1862 | 0 | -190.0057 | 0 | -0.017088 | -0.06499 | -0.48823 | -1.9863 | -0.45023 | -1.9483
|  |  | 23.4 | 8.88 | 1290.4529 | 4658.537 | 0.010149 | 0.0051982 | -0.0049508 | -0.053 | -830 | 0.053 | 830 | 0.0013357 | 172.7392 | 141.5867 | 134.6255 | 174.5093 | 174.26 | 172.7392 | 172.7392 | 172.7392 | 170.2025 | 197.2525 | -197.7475 | 170.2025 | 216.1862 | 0 | -190.0057 | 0 | -0.024048 | -0.10465 | -0.20779 | -1.9799 | -0.11899 | -1.8911
|  |  | 23.42 | 9.75 | 1235.4197 | 2417.6327 | 0.0096462 | 0.0027171 | -0.0069291 | -0.053 | -830 | 0.053 | 830 | 0.0013357 | 162.8849 | 133.5096 | 126.9455 | 165.0276 | 164.7557 | 162.8849 | 162.8849 | 162.8849 | 162.2892 | 197.1535 | -197.8465 | 162.2892 | 216.1862 | 0 | -190.0057 | 0 | -0.026228 | -0.14346 | -0.010193 | -1.9007 | 0.087307 | -1.8032
|  |  | 23.44 | 7.06 | 1180.0906 | -504.3244 | 0.0091178 | -0.00051754 | -0.0096353 | -0.053 | -830 | 0.053 | 830 | 0.0013357 | 152.5285 | 125.021 | 118.8742 | 154.7543 | 154.5105 | 152.5285 | 152.5285 | 152.5285 | 151.4644 | 197.0182 | -197.9818 | 151.4644 | 216.1862 | 0 | -190.0057 | 0 | -0.02661 | -0.18 | -0.028 | -1.7535 | 0.0426 | -1.6829
|  |  | 23.46 | 4.37 | 1123.5987 | -4057.5549 | 0.0085588 | -0.0044506 | -0.013009 | -0.053 | -830 | 0.053 | 830 | 0.0013357 | 141.572 | 116.0403 | 110.3351 | 143.8983 | 143.6866 | 141.572 | 141.572 | 141.572 | 137.9683 | 196.8495 | -198.1505 | 137.9683 | 216.1862 | 0 | -190.0057 | 0 | -0.029291 | -0.2133 | -0.24004 | -1.5767 | -0.19634 | -1.533
|  |  | 23.48 | 3.29 | 1057.0439 | -8179.8395 | 0.0079024 | -0.0090135 | -0.016916 | -0.053 | -830 | 0.053 | 830 | 0.0013357 | 128.7066 | 105.4951 | 100.3084 | 131.4039 | 131.2121 | 128.7066 | 128.7066 | 128.7066 | 122.342 | 196.6542 | -198.3458 | 122.342 | 216.1862 | 0 | -190.0057 | 0 | -0.036349 | -0.24299 | -0.4658 | -1.3923 | -0.4329 | -1.3594
|  |  | 23.5 | 2.84 | 971.0037 | -12803.9033 | 0.007078 | -0.014132 | -0.02121 | -0.053 | -830 | 0.053 | 830 | 0.0013357 | 112.5479 | 92.2506 | 87.715 | 115.8863 | 115.7288 | 112.5479 | 112.5479 | 112.5479 | 105.1647 | 196.4395 | -198.5605 | 105.1647 | 216.1862 | 0 | -190.0057 | 0 | -0.046093 | -0.26888 | -0.5086 | -1.1969 | -0.4802 | -1.1685
|  |  | 23.52 | 4.07 | 863.3601 | -17860.3616 | 0.0060715 | -0.01973 | -0.025802 | -0.053 | -830 | 0.053 | 830 | 0.0013357 | 92.8212 | 76.0815 | 72.3409 | 96.8236 | 96.7577 | 92.8212 | 92.8212 | 92.8212 | 86.799 | 196.2099 | -198.7901 | 86.799 | 216.1862 | 0 | -190.0057 | 0 | -0.054553 | -0.2909 | -0.33742 | -1.0051 | -0.29672 | -0.96443
|  |  | 23.54 | 6.4 | 741.162 | -23279.658 | 0.00494 | -0.02573 | -0.03067 | -0.053 | -830 | 0.053 | 830 | 0.0013357 | 70.6427 | 57.9027 | 55.0559 | 75.0461 | 75.1439 | 70.6427 | 70.6427 | 70.6427 | 67.326 | 195.9665 | -199.0335 | 67.326 | 216.1862 | 0 | -190.0057 | 0 | -0.058602 | -0.30908 | -0.067492 | -0.81207 | -0.0034921 | -0.74807
|  |  | 23.56 | 10.41 | 615.6428 | -28992.8105 | 0.0037726 | -0.032055 | -0.035828 | -0.053 | -830 | 0.053 | 830 | 0.0013357 | 47.763 | 39.1492 | 37.2244 | 52.1986 | 52.4972 | 47.763 | 47.763 | 47.763 | 46.6952 | 195.7086 | -199.2914 | 46.6952 | 216.1862 | 0 | -190.0057 | 0 | -0.058131 | -0.32343 | 0.11466 | -0.62294 | 0.21876 | -0.51884
|  |  | 23.58 | 16.77 | 494.5279 | -34932.335 | 0.0026316 | -0.03863 | -0.041262 | -0.053 | -830 | 0.053 | 830 | 0.0013357 | 25.3995 | 20.8189 | 19.7953 | 29.6323 | 30.1221 | 25.3995 | 25.3995 | 25.3995 | 24.9579 | 195.4369 | -199.5631 | 24.9579 | 216.1862 | 0 | -190.0057 | 0 | -0.055968 | -0.33411 | 0.10157 | -0.44501 | 0.26927 | -0.27731
|  |  | 23.6 | 22.72 | 377.7588 | -41031.6942 | 0.0015188 | -0.045382 | -0.046901 | -0.053 | -830 | 0.053 | 830 | 0.0013357 | 3.5881 | 2.941 | 2.7964 | 7.6229 | 8.2885 | 3.5881 | 3.5881 | 3.5881 | 2.4012 | 195.1549 | -199.8451 | 2.4012 | 216.1862 | 0 | -190.0057 | 0 | -0.055314 | -0.34109 | -0.036129 | -0.25388 | 0.19107 | -0.02668
|  |  | 23.62 | 26.43 | 259.8417 | -47220.4343 | 0.00039403 | -0.052233 | -0.052627 | -0.053 | -830 | 0.053 | 830 | 0.0013357 | -18.4574 | -15.1288 | -14.3849 | -14.4675 | -13.6096 | -15.1288 | -14.3849 | -14.3849 | -20.5034 | 194.8686 | -200.1314 | -20.5034 | 212.1137 | -4.0725 | -190.0057 | 0 | -0.06102 | -0.344 | -0.15264 | -0.036485 | 0.11166 | 0.22782
|  |  | 23.64 | 28.35 | 123.9053 | -53420.698 | -0.00087063 | -0.059098 | -0.058227 | -0.053 | -830 | 0.053 | 830 | 0.001128 | -39.1722 | -31.9791 | -30.6463 | -34.6841 | -33.7031 | -34.6841 | -33.7031 | -33.7031 | -42.9019 | 194.5887 | -200.4113 | -42.9019 | 206.6445 | -5.4691 | -190.0057 | 0 | -0.070625 | -0.34243 | -0.29516 | 0.19319 | -0.011655 | 0.47669
|  |  | 23.66 | 25.5 | -36.0001 | -59547.1208 | -0.0023183 | -0.065881 | -0.063563 | -0.053 | -830 | 0.053 | 830 | 0.00084892 | -62.0774 | -50.4072 | -48.8179 | -56.9135 | -55.8168 | -56.9135 | -55.8168 | -55.8168 | -64.2449 | 194.3219 | -200.6781 | -64.2449 | 200.3839 | -6.2606 | -190.0057 | 0 | -0.080071 | -0.33591 | -0.062485 | 0.45883 | 0.19252 | 0.71383
|  |  | 23.68 | 15.85 | -211.2635 | -65502.2439 | -0.003879 | -0.072475 | -0.068596 | -0.053 | -830 | 0.053 | 830 | 0.0005295 | -86.4063 | -69.7353 | -68.3556 | -80.8083 | -79.657 | -80.8083 | -79.657 | -79.657 | -84.3799 | 194.0702 | -200.9298 | -84.3799 | 193.6346 | -6.7494 | -190.0057 | 0 | -0.08239 | -0.32353 | 0.46334 | 0.77905 | 0.62184 | 0.93755
|  |  | 23.7 | 2.81 | -381.0272 | -71173.8564 | -0.0053874 | -0.078756 | -0.073369 | -0.053 | -830 | 0.053 | 830 | 0.00018514 | -109.2217 | -87.574 | -86.9642 | -103.7807 | -102.6985 | -103.7807 | -102.6985 | -102.6985 | -103.4686 | 193.8316 | -201.1684 | -103.4686 | 187.1113 | -6.5233 | -190.0057 | 0 | -0.074628 | -0.30453 | 0.92436 | 1.1216 | 0.95246 | 1.1497
|  |  | 23.72 | -10.58 | -524.9314 | -76441.3954 | -0.0066818 | -0.084589 | -0.077907 | -0.053 | -830 | 0.053 | 830 | -0.00014767 | -128.0685 | -102.0422 | -102.6125 | -123.3754 | -122.4707 | -123.3754 | -122.4707 | -122.4707 | -121.6217 | 193.6047 | -201.3953 | -121.6217 | 181.5136 | -5.5977 | -190.0057 | 0 | -0.060111 | -0.27874 | 1.0521 | 1.4572 | 0.94632 | 1.3514
|  |  | 23.74 | -23.14 | -634.836 | -81185.1068 | -0.007695 | -0.089841 | -0.082146 | -0.053 | -830 | 0.053 | 830 | -0.00043327 | -142.3305 | -112.7998 | -114.6593 | -138.6414 | -137.9486 | -138.6414 | -137.9486 | -137.9486 | -138.5765 | 193.3927 | -201.6073 | -138.5765 | 177.1317 | -4.3819 | -190.0057 | 0 | -0.045364 | -0.24646 | 0.83346 | 1.7711 | 0.60206 | 1.5397
|  |  | 23.76 | -32.2 | -717.177 | -85294.3583 | -0.0084732 | -0.09439 | -0.085916 | -0.053 | -830 | 0.053 | 830 | -0.00065684 | -153.2004 | -120.9085 | -123.943 | -150.3584 | -149.8352 | -150.3584 | -149.8352 | -149.8352 | -153.6602 | 193.2042 | -201.7958 | -153.6602 | 173.7665 | -3.3652 | -190.0057 | 0 | -0.035638 | -0.20845 | 0.45457 | 2.0293 | 0.13257 | 1.7073
|  |  | 23.78 | -37.58 | -785.9706 | -88676.3612 | -0.0091216 | -0.098134 | -0.089012 | -0.053 | -830 | 0.053 | 830 | -0.00082853 | -162.5433 | -127.8729 | -131.9344 | -160.1698 | -159.7393 | -160.1698 | -159.7393 | -159.7393 | -166.0428 | 193.0494 | -201.9506 | -166.0428 | 170.9625 | -2.804 | -190.0057 | 0 | -0.031854 | -0.16595 | 0.18671 | 2.2207 | -0.18909 | 1.8449
|  |  | 23.8 | -44.49 | -851.4502 | -91257.5281 | -0.0097168 | -0.10099 | -0.091275 | -0.053 | -830 | 0.053 | 830 | -0.00097159 | -171.407 | -134.4885 | -139.5115 | -169.2236 | -168.8326 | -169.2236 | -168.8326 | -168.8326 | -175.0932 | 192.9363 | -202.0637 | -175.0932 | 168.3882 | -2.5744 | -190.0057 | 0 | -0.030112 | -0.11984 | 0.22881 | 2.3904 | -0.21609 | 1.9455
|  |  | 23.82 | -52.59 | -912.0748 | -92977.0871 | -0.010245 | -0.1029 | -0.092651 | -0.053 | -830 | 0.053 | 830 | -0.0011029 | -179.1852 | -140.2501 | -146.2114 | -177.2446 | -176.901 | -177.2446 | -176.901 | -176.901 | -180.5985 | 192.8674 | -202.1326 | -180.5985 | 166.1039 | -2.2842 | -190.0057 | 0 | -0.02487 | -0.070611 | 0.50957 | 2.5325 | -0.016331 | 2.0066
|  |  | 23.84 | -54.69 | -956.3404 | -93790.3282 | -0.010616 | -0.1038 | -0.093182 | -0.053 | -830 | 0.053 | 830 | -0.0012195 | -184.1631 | -143.8365 | -150.6115 | -182.7998 | -182.5607 | -182.7998 | -182.5607 | -182.5607 | -182.7214 | 192.8409 | -202.1591 | -182.7214 | 164.5016 | -1.6023 | -190.0057 | 0 | -0.013699 | -0.019514 | 0.75777 | 2.5771 | 0.21087 | 2.0302
|  |  | 23.86 | -48.14 | -972.2742 | -93683.5848 | -0.010735 | -0.10368 | -0.092945 | -0.053 | -830 | 0.053 | 830 | -0.0013012 | -184.9066 | -144.1998 | -151.4587 | -184.4658 | -184.389 | -184.4658 | -184.389 | -184.389 | -181.7724 | 192.8528 | -202.1472 | -181.7724 | 163.984 | -0.5176 | -190.0057 | 0 | 0.00124 | 0.031269 | 0.78464 | 2.5011 | 0.30324 | 2.0197
|  |  | 23.88 | -35.79 | -955.6829 | -92681.6676 | -0.010572 | -0.10257 | -0.091998 | -0.053 | -830 | 0.053 | 830 | -0.0013276 | -181.1991 | -141.2398 | -148.4977 | -181.7987 | -181.9029 | -181.1991 | -181.1991 | -181.1991 | -177.9873 | 192.9001 | -202.0999 | -177.9873 | 163.984 | 0 | -190.0057 | 0 | 0.015035 | 0.079635 | 0.59488 | 2.3355 | 0.23698 | 1.9776
|  |  | 23.9 | -23.65 | -913.2449 | -90838.7683 | -0.010181 | -0.10053 | -0.09035 | -0.053 | -830 | 0.053 | 830 | -0.0013276 | -173.523 | -135.2565 | -142.207 | -174.9696 | -175.2102 | -173.523 | -173.523 | -173.523 | -171.3925 | 192.9825 | -202.0175 | -171.3925 | 163.984 | 0 | -190.0057 | 0 | 0.024128 | 0.1244 | 0.31444 | 2.1409 | 0.077936 | 1.9044
|  |  | 23.92 | -13.07 | -857.0551 | -88223.755 | -0.0096563 | -0.097635 | -0.087979 | -0.053 | -830 | 0.053 | 830 | -0.0013276 | -163.2421 | -127.2429 | -133.7815 | -165.1917 | -165.4812 | -163.2421 | -163.2421 | -163.2421 | -161.9105 | 193.101 | -201.899 | -161.9105 | 163.984 | 0 | -190.0057 | 0 | 0.028325 | 0.1651 | 0.10524 | 1.9297 | -0.025456 | 1.799
|  |  | 23.94 | -1.52 | -796.2825 | -84914.9208 | -0.0090725 | -0.093973 | -0.0849 | -0.053 | -830 | 0.053 | 830 | -0.0013276 | -151.8001 | -118.3241 | -124.4044 | -153.988 | -154.2619 | -151.8001 | -151.8001 | -151.8001 | -149.5944 | 193.255 | -201.745 | -149.5944 | 163.984 | 0 | -190.0057 | 0 | 0.030052 | 0.20118 | 0.06748 | 1.6774 | 0.05228 | 1.6622
|  |  | 23.96 | 8.94 | -732.5082 | -81001.2561 | -0.0084448 | -0.089641 | -0.081196 | -0.053 | -830 | 0.053 | 830 | -0.0013276 | -139.4967 | -108.7339 | -114.3214 | -141.8714 | -142.1086 | -139.4967 | -139.4967 | -139.4967 | -134.7771 | 193.4402 | -201.5598 | -134.7771 | 163.984 | 0 | -190.0057 | 0 | 0.03272 | 0.23203 | 0.19932 | 1.4081 | 0.28872 | 1.4975
|  |  | 23.98 | 17.73 | -660.2952 | -76579.1639 | -0.0077343 | -0.084746 | -0.077011 | -0.053 | -830 | 0.053 | 830 | -0.0013276 | -125.5715 | -97.8796 | -102.9093 | -128.2867 | -128.486 | -125.5715 | -125.5715 | -125.5715 | -118.0396 | 193.6494 | -201.3506 | -118.0396 | 163.984 | 0 | -190.0057 | 0 | 0.038326 | 0.25745 | 0.36126 | 1.1343 | 0.53856 | 1.3116
|  |  | 24 | 25.18 | -572.8699 | -71747.5352 | -0.0068921 | -0.079397 | -0.072505 | -0.053 | -830 | 0.053 | 830 | -0.0013276 | -109.0633 | -85.012 | -89.3805 | -112.3198 | -112.4643 | -109.0633 | -109.0633 | -109.0633 | -100.0148 | 193.8747 | -201.1253 | -100.0148 | 163.984 | 0 | -190.0057 | 0 | 0.045899 | 0.27739 | 0.39602 | 0.85948 | 0.64782 | 1.1113
|  |  | 24.02 | 29.21 | -468.4138 | -66603.4173 | -0.0059073 | -0.073702 | -0.067795 | -0.053 | -830 | 0.053 | 830 | -0.0013276 | -89.7614 | -69.9666 | -73.562 | -93.6225 | -93.6653 | -89.7614 | -89.7614 | -89.7614 | -81.175 | 194.1102 | -200.8898 | -81.175 | 163.984 | 0 | -190.0057 | 0 | 0.05258 | 0.29208 | 0.27209 | 0.60984 | 0.56419 | 0.90194
|  |  | 24.04 | 27.87 | -351.7886 | -61234.9224 | -0.0048206 | -0.067759 | -0.062938 | -0.053 | -830 | 0.053 | 830 | -0.0013276 | -68.4625 | -53.3647 | -56.1069 | -72.7943 | -72.6802 | -68.4625 | -68.4625 | -68.4625 | -61.7481 | 194.3531 | -200.6469 | -61.7481 | 163.984 | 0 | -190.0057 | 0 | 0.056088 | 0.30226 | 0.078655 | 0.40739 | 0.35736 | 0.68609
|  |  | 24.06 | 22.45 | -231.2163 | -55716.0953 | -0.0036982 | -0.061649 | -0.057951 | -0.053 | -830 | 0.053 | 830 | -0.0013276 | -46.4638 | -36.2173 | -38.0784 | -51.0221 | -50.7218 | -46.4638 | -46.4638 | -46.4638 | -41.7981 | 194.6025 | -200.3975 | -41.7981 | 163.984 | 0 | -190.0057 | 0 | 0.05615 | 0.30873 | -0.072372 | 0.23992 | 0.15213 | 0.46442
|  |  | 24.08 | 15.1 | -113.3389 | -50109.1586 | -0.0025937 | -0.055442 | -0.052848 | -0.053 | -830 | 0.053 | 830 | -0.0013276 | -24.8149 | -19.3425 | -20.3365 | -29.3894 | -28.9098 | -24.8149 | -24.8149 | -24.8149 | -21.3873 | 194.8576 | -200.1424 | -21.3873 | 163.984 | 0 | -190.0057 | 0 | 0.054303 | 0.312 | -0.11234 | 0.086637 | 0.038661 | 0.23764
|  |  | 24.1 | 7.18 | -0.10495 | -44470.5197 | -0.001524 | -0.0492 | -0.047676 | -0.053 | -830 | 0.053 | 830 | -0.0013276 | -3.8492 | -3.0003 | -3.1545 | -8.3674 | -7.7279 | -3.8492 | -3.8492 | -3.8492 | -0.69734 | 195.1162 | -199.8838 | -0.69734 | 163.984 | 0 | -190.0057 | 0 | 0.052665 | 0.31222 | -0.05154 | -0.064052 | 0.02026 | 0.0077483
|  |  | 24.12 | -0.21 | 110.8309 | -38855.4165 | -0.00047294 | -0.042984 | -0.042511 | -0.053 | -830 | 0.053 | 830 | -0.0013276 | 16.7521 | 13.0578 | 13.7288 | 12.2253 | 13.0199 | 13.0578 | 13.7288 | 13.0578 | 19.9625 | 195.3745 | -199.6255 | 19.9625 | 167.6783 | 3.6943 | -190.0057 | 0 | 0.055942 | 0.30938 | 0.032957 | -0.21971 | 0.030857 | -0.22181
|  |  | 24.14 | -7.09 | 233.7912 | -33319.8664 | 0.0006685 | -0.036855 | -0.037524 | -0.053 | -830 | 0.053 | 830 | -0.0011392 | 35.43 | 27.7129 | 28.9304 | 30.4964 | 31.3779 | 30.4964 | 31.3779 | 30.4964 | 39.9105 | 195.6238 | -199.3762 | 39.9105 | 172.612 | 4.9337 | -190.0057 | 0 | 0.062874 | 0.30346 | 0.19769 | -0.37255 | 0.12679 | -0.44345
|  |  | 24.16 | -10.76 | 375.5272 | -27921.3234 | 0.0019506 | -0.030878 | -0.032828 | -0.053 | -830 | 0.053 | 830 | -0.00088744 | 55.6253 | 43.7126 | 45.2014 | 50.0837 | 51.0528 | 50.0837 | 51.0528 | 50.0837 | 58.6922 | 195.8586 | -199.1414 | 58.6922 | 178.1536 | 5.5416 | -190.0057 | 0 | 0.070583 | 0.29429 | 0.053663 | -0.54454 | -0.053937 | -0.65214
|  |  | 24.18 | -9.27 | 530.7175 | -22723.4573 | 0.00333 | -0.025122 | -0.028452 | -0.053 | -830 | 0.053 | 830 | -0.0006047 | 77.1193 | 60.9231 | 62.3294 | 71.1572 | 72.1755 | 71.1572 | 72.1755 | 71.1572 | 76.1986 | 196.0774 | -198.9226 | 76.1986 | 184.1156 | 5.9621 | -190.0057 | 0 | 0.073 | 0.28131 | -0.37091 | -0.75395 | -0.46361 | -0.84665
|  |  | 24.2 | -4.31 | 682.5683 | -17800.1366 | 0.0046741 | -0.01967 | -0.024344 | -0.053 | -830 | 0.053 | 830 | -0.00030052 | 97.5018 | 77.4646 | 78.3481 | 91.6921 | 92.6601 | 91.6921 | 92.6601 | 91.6921 | 92.6305 | 196.2828 | -198.7172 | 92.6305 | 189.9253 | 5.8097 | -190.0057 | 0 | 0.066913 | 0.2639 | -0.78243 | -0.98613 | -0.82553 | -1.0292
|  |  | 24.22 | 3.89 | 812.8666 | -13234.738 | 0.0058391 | -0.014614 | -0.020453 | -0.053 | -830 | 0.053 | 830 | -4.1029e-06 | 114.5264 | 91.4994 | 91.5135 | 109.4908 | 110.3103 | 109.4908 | 110.3103 | 109.4908 | 108.192 | 196.4773 | -198.5227 | 108.192 | 194.9609 | 5.0356 | -190.0057 | 0 | 0.054357 | 0.24163 | -0.94527 | -1.241 | -0.90637 | -1.2021
|  |  | 24.24 | 12.56 | 912.6168 | -9116.5343 | 0.0067523 | -0.010055 | -0.016807 | -0.053 | -830 | 0.053 | 830 | 0.00025281 | 127.39 | 102.2723 | 101.3013 | 123.4428 | 124.0724 | 123.4428 | 124.0724 | 123.4428 | 122.7774 | 196.6596 | -198.3404 | 122.7774 | 198.9081 | 3.9473 | -190.0057 | 0 | 0.040703 | 0.21432 | -0.79013 | -1.4898 | -0.66453 | -1.3642
|  |  | 24.26 | 15.37 | 986.1994 | -5529.3821 | 0.0074448 | -0.0060836 | -0.013528 | -0.053 | -830 | 0.053 | 830 | 0.0004542 | 137.0152 | 110.4213 | 108.5448 | 134.0221 | 134.4922 | 134.0221 | 134.4922 | 134.0221 | 135.8921 | 196.8236 | -198.1764 | 135.8921 | 201.9012 | 2.9931 | -190.0057 | 0 | 0.031378 | 0.18279 | -0.42302 | -1.6636 | -0.26932 | -1.5099
|  |  | 24.28 | 14.53 | 1046.8994 | -2537.8454 | 0.0080171 | -0.0027719 | -0.010789 | -0.053 | -830 | 0.053 | 830 | 0.00060691 | 145.2401 | 117.3909 | 114.7328 | 142.7662 | 143.1503 | 142.7662 | 143.1503 | 142.7662 | 146.8497 | 196.9606 | -198.0394 | 146.8497 | 204.3751 | 2.4739 | -190.0057 | 0 | 0.028199 | 0.14838 | -0.12679 | -1.777 | 0.018515 | -1.6317
|  |  | 24.3 | 14.32 | 1106.2607 | -186.5827 | 0.0085572 | -0.00016853 | -0.0087257 | -0.053 | -830 | 0.053 | 830 | 0.00073313 | 153.3512 | 124.2461 | 120.8557 | 151.0169 | 151.376 | 151.0169 | 151.376 | 151.0169 | 155.1029 | 197.0637 | -197.9363 | 155.1029 | 206.7094 | 2.3343 | -190.0057 | 0 | 0.028016 | 0.11195 | -0.11033 | -1.8666 | 0.032868 | -1.7234
|  |  | 24.32 | 12.95 | 1165.5501 | 1493.7603 | 0.0090737 | 0.0016925 | -0.0073811 | -0.053 | -830 | 0.053 | 830 | 0.00085223 | 161.1406 | 130.8553 | 126.7137 | 158.9081 | 159.2485 | 158.9081 | 159.2485 | 158.9081 | 160.4811 | 197.1309 | -197.8691 | 160.4811 | 208.9419 | 2.2325 | -190.0057 | 0 | 0.025749 | 0.074158 | -0.32569 | -1.9126 | -0.19619 | -1.7831
|  |  | 24.34 | 11.24 | 1215.6827 | 2485.8648 | 0.0094957 | 0.0027919 | -0.0067039 | -0.053 | -830 | 0.053 | 830 | 0.00096613 | 167.1804 | 136.0571 | 131.1856 | 165.3561 | 165.632 | 165.3561 | 165.632 | 165.3561 | 163.1902 | 197.1648 | -197.8352 | 163.1902 | 210.7662 | 1.8243 | -190.0057 | 0 | 0.018184 | 0.035775 | -0.60185 | -1.9256 | -0.48945 | -1.8132
|  |  | 24.36 | 9.75 | 1243.9098 | 2784.5463 | 0.0097245 | 0.0031233 | -0.0066012 | -0.053 | -830 | 0.053 | 830 | 0.0010592 | 169.8394 | 138.4688 | 133.0426 | 168.8507 | 168.9992 | 168.8507 | 168.9992 | 168.8507 | 163.6009 | 197.1699 | -197.8301 | 163.6009 | 211.7549 | 0.98867 | -190.0057 | 0 | 0.0056258 | -0.002634 | -0.74667 | -1.9153 | -0.64917 | -1.8178
|  |  | 24.38 | 5.86 | 1242.174 | 2395.8841 | 0.0096977 | 0.0026932 | -0.0070045 | -0.053 | -830 | 0.053 | 830 | 0.0011096 | 168.3264 | 137.3687 | 131.7345 | 168.442 | 168.4247 | 168.3264 | 168.3264 | 168.3264 | 161.9877 | 197.1498 | -197.8502 | 161.9877 | 211.7549 | 0 | -190.0057 | 0 | -0.0083008 | -0.040371 | -0.64599 | -1.8585 | -0.58739 | -1.7999
|  |  | 24.4 | -0.03 | 1212.3121 | 1339.975 | 0.0094304 | 0.001524 | -0.0079064 | -0.053 | -830 | 0.053 | 830 | 0.0011096 | 163.0868 | 133.0927 | 127.6339 | 164.2415 | 164.0698 | 163.0868 | 163.0868 | 163.0868 | 158.3801 | 197.1047 | -197.8953 | 158.3801 | 211.7549 | 0 | -190.0057 | 0 | -0.018432 | -0.076551 | -0.36715 | -1.7595 | -0.36745 | -1.7598
|  |  | 24.42 | -5.17 | 1166.5546 | -350.0215 | 0.0090183 | -0.00034729 | -0.0093656 | -0.053 | -830 | 0.053 | 830 | 0.0011096 | 155.0097 | 126.5011 | 121.3127 | 156.7789 | 156.5316 | 155.0097 | 155.0097 | 155.0097 | 152.5434 | 197.0317 | -197.9683 | 152.5434 | 211.7549 | 0 | -190.0057 | 0 | -0.022777 | -0.11058 | -0.067384 | -1.6432 | -0.11908 | -1.6949
|  |  | 24.44 | -7.36 | 1117.3201 | -2634.2345 | 0.0085589 | -0.0028761 | -0.011435 | -0.053 | -830 | 0.053 | 830 | 0.0011096 | 146.0062 | 119.1535 | 114.2664 | 147.9598 | 147.7139 | 146.0062 | 146.0062 | 146.0062 | 144.2655 | 196.9282 | -198.0718 | 144.2655 | 211.7549 | 0 | -190.0057 | 0 | -0.023159 | -0.1423 | 0.029224 | -1.5294 | -0.044376 | -1.603
|  |  | 24.46 | -5.89 | 1068.8458 | -5472.3076 | 0.0080865 | -0.0060177 | -0.014104 | -0.053 | -830 | 0.053 | 830 | 0.0011096 | 136.7462 | 111.5965 | 107.0194 | 138.7347 | 138.5156 | 136.7462 | 136.7462 | 136.7462 | 133.5891 | 196.7948 | -198.2052 | 133.5891 | 211.7549 | 0 | -190.0057 | 0 | -0.024086 | -0.17185 | -0.12192 | -1.4254 | -0.18082 | -1.4843
|  |  | 24.48 | -2.21 | 1015.1697 | -8825.5223 | 0.0075561 | -0.0097293 | -0.017285 | -0.053 | -830 | 0.053 | 830 | 0.0011096 | 126.3511 | 103.1132 | 98.8841 | 128.5599 | 128.3528 | 126.3511 | 126.3511 | 126.3511 | 120.864 | 196.6357 | -198.3643 | 120.864 | 211.7549 | 0 | -190.0057 | 0 | -0.02895 | -0.19931 | -0.36449 | -1.3208 | -0.38659 | -1.3429
|  |  | 24.5 | 2 | 946.3161 | -12654.7137 | 0.006892 | -0.013968 | -0.02086 | -0.053 | -830 | 0.053 | 830 | 0.0011096 | 113.3337 | 92.4899 | 88.6965 | 116.0674 | 115.8622 | 113.3337 | 113.3337 | 113.3337 | 106.5655 | 196.457 | -198.543 | 106.5655 | 211.7549 | 0 | -190.0057 | 0 | -0.037465 | -0.22456 | -0.48701 | -1.2041 | -0.46701 | -1.1841
|  |  | 24.52 | 4.87 | 857.1622 | -16916.1612 | 0.0060559 | -0.018686 | -0.024742 | -0.053 | -830 | 0.053 | 830 | 0.0011096 | 96.946 | 79.1162 | 75.8713 | 100.3379 | 100.1646 | 96.946 | 96.946 | 96.946 | 91.0391 | 196.2629 | -198.7371 | 91.0391 | 211.7549 | 0 | -190.0057 | 0 | -0.046145 | -0.24721 | -0.38098 | -1.0602 | -0.33228 | -1.0115
|  |  | 24.54 | 7.27 | 751.8441 | -21558.8742 | 0.0050816 | -0.023826 | -0.028907 | -0.053 | -830 | 0.053 | 830 | 0.0011096 | 77.85 | 63.5322 | 60.9264 | 81.7321 | 81.6535 | 77.85 | 77.85 | 77.85 | 74.3761 | 196.0546 | -198.9454 | 74.3761 | 211.7549 | 0 | -190.0057 | 0 | -0.051284 | -0.2668 | -0.1329 | -0.8991 | -0.060197 | -0.8264
|  |  | 24.56 | 10.41 | 640.5606 | -26525.9296 | 0.00405 | -0.029325 | -0.033375 | -0.053 | -830 | 0.053 | 830 | 0.0011096 | 57.631 | 47.0318 | 45.1028 | 61.6578 | 61.7258 | 57.631 | 57.631 | 57.631 | 56.506 | 195.8313 | -199.1687 | 56.506 | 211.7549 | 0 | -190.0057 | 0 | -0.051874 | -0.28311 | 0.073894 | -0.73194 | 0.17799 | -0.62784
|  |  | 24.58 | 10.14 | 532.5078 | -31753.4161 | 0.0030345 | -0.035112 | -0.038147 | -0.053 | -830 | 0.053 | 830 | 0.0011096 | 37.7274 | 30.7888 | 29.526 | 41.6079 | 41.8312 | 37.7274 | 37.7274 | 37.7274 | 37.4195 | 195.5927 | -199.4073 | 37.4195 | 211.7549 | 0 | -190.0057 | 0 | -0.049675 | -0.2956 | 0.14599 | -0.51717 | 0.24739 | -0.41577
|  |  | 24.6 | 5.02 | 431.0259 | -37162.7197 | 0.0020637 | -0.0411 | -0.043164 | -0.053 | -830 | 0.053 | 830 | 0.0011096 | 18.6987 | 15.2598 | 14.6339 | 22.3332 | 22.6932 | 18.6987 | 18.6987 | 18.6987 | 17.3508 | 195.3418 | -199.6582 | 17.3508 | 211.7549 | 0 | -190.0057 | 0 | -0.04741 | -0.3032 | 0.080503 | -0.24299 | 0.1307 | -0.19279
|  |  | 24.62 | -2.09 | 333.2168 | -42657.7074 | 0.0011183 | -0.047183 | -0.048301 | -0.053 | -830 | 0.053 | 830 | 0.0011096 | 0.16975 | 0.13853 | 0.13285 | 3.6413 | 4.1279 | 0.16975 | 0.16975 | 0.16975 | -3.1986 | 195.0849 | -199.9151 | -3.1986 | 211.7549 | 0 | -190.0057 | 0 | -0.047125 | -0.30507 | -0.052036 | 0.05644 | -0.072936 | 0.03554
|  |  | 24.64 | -8.79 | 233.3171 | -48132.7457 | 0.00015745 | -0.053243 | -0.053401 | -0.053 | -830 | 0.053 | 830 | 0.0011096 | -18.663 | -15.2306 | -14.6059 | -15.1988 | -14.5697 | -15.2306 | -14.6059 | -14.6059 | -23.598 | 194.83 | -200.17 | -23.598 | 207.6978 | -4.0571 | -190.0057 | 0 | -0.052802 | -0.301 | -0.13527 | 0.3501 | -0.22317 | 0.2622
|  |  | 24.66 | -14.47 | 115.8583 | -53482.6658 | -0.00093504 | -0.059166 | -0.058231 | -0.053 | -830 | 0.053 | 830 | 0.00090265 | -36.0188 | -29.2776 | -28.2971 | -32.0677 | -31.3639 | -32.0677 | -31.3639 | -31.3639 | -42.9196 | 194.5884 | -200.4116 | -42.9196 | 203.0429 | -4.6549 | -190.0057 | 0 | -0.060855 | -0.29129 | -0.23368 | 0.62158 | -0.37838 | 0.47688
|  |  | 24.68 | -17.4 | -21.413 | -58611.2904 | -0.0021733 | -0.064845 | -0.062672 | -0.053 | -830 | 0.053 | 830 | 0.00066516 | -55.6343 | -45.0167 | -43.9008 | -51.1398 | -50.3583 | -51.1398 | -50.3583 | -50.3583 | -60.6814 | 194.3664 | -200.6336 | -60.6814 | 197.7668 | -5.2761 | -190.0057 | 0 | -0.067969 | -0.27659 | 0.01694 | 0.84824 | -0.15706 | 0.67424
|  |  | 24.7 | -14.41 | -169.8704 | -63439.8773 | -0.0034879 | -0.070192 | -0.066704 | -0.053 | -830 | 0.053 | 830 | 0.00039597 | -76.1244 | -61.2811 | -60.3722 | -71.3343 | -70.5232 | -71.3343 | -70.5232 | -70.5232 | -76.8117 | 194.1648 | -200.8352 | -76.8117 | 192.1656 | -5.6012 | -190.0057 | 0 | -0.068795 | -0.25813 | 0.42561 | 0.99756 | 0.28151 | 0.85346
|  |  | 24.72 | -6.16 | -312.7291 | -67914.0753 | -0.004747 | -0.075147 | -0.0704 | -0.053 | -830 | 0.053 | 830 | 0.0001102 | -95.2019 | -76.2247 | -75.9084 | -90.5959 | -89.8371 | -90.5959 | -89.8371 | -89.8371 | -91.5949 | 193.98 | -201.02 | -91.5949 | 186.8008 | -5.3648 | -190.0057 | 0 | -0.062197 | -0.23736 | 0.73708 | 1.0793 | 0.67548 | 1.0177
|  |  | 24.74 | 4.01 | -435.395 | -72001.4458 | -0.0058366 | -0.079673 | -0.073837 | -0.053 | -830 | 0.053 | 830 | -0.00016352 | -111.1924 | -88.5694 | -89.1176 | -107.1924 | -106.5501 | -107.1924 | -106.5501 | -106.5501 | -105.3416 | 193.8082 | -201.1918 | -105.3416 | 182.1584 | -4.6424 | -190.0057 | 0 | -0.051155 | -0.21526 | 0.80243 | 1.1304 | 0.84253 | 1.1705
|  |  | 24.76 | 12.05 | -532.541 | -75679.9689 | -0.0067146 | -0.083746 | -0.077032 | -0.053 | -830 | 0.053 | 830 | -0.00040037 | -123.759 | -98.1419 | -99.6359 | -120.526 | -120.018 | -120.526 | -120.018 | -120.018 | -118.1218 | 193.6484 | -201.3516 | -118.1218 | 178.4175 | -3.741 | -190.0057 | 0 | -0.040189 | -0.19204 | 0.64489 | 1.192 | 0.76539 | 1.3125
|  |  | 24.78 | 15.43 | -608.3665 | -78925.1906 | -0.0074127 | -0.087339 | -0.079927 | -0.053 | -830 | 0.053 | 830 | -0.00059124 | -133.7012 | -105.6485 | -108.0322 | -131.1246 | -130.7266 | -131.1246 | -130.7266 | -130.7266 | -129.7011 | 193.5037 | -201.4963 | -129.7011 | 175.4429 | -2.9745 | -190.0057 | 0 | -0.03244 | -0.16725 | 0.40878 | 1.2868 | 0.56308 | 1.4411
|  |  | 24.8 | 13.75 | -671.3256 | -81702.6022 | -0.0079952 | -0.090414 | -0.082419 | -0.053 | -830 | 0.053 | 830 | -0.000743 | -142.1436 | -112.0024 | -115.1874 | -139.9899 | -139.6617 | -139.9899 | -139.6617 | -139.6617 | -139.6708 | 193.379 | -201.621 | -139.6708 | 172.961 | -2.4819 | -190.0057 | 0 | -0.02816 | -0.14024 | 0.25196 | 1.4144 | 0.38946 | 1.5519
|  |  | 24.82 | 7.62 | -727.4735 | -83966.8255 | -0.0085074 | -0.092921 | -0.084414 | -0.053 | -830 | 0.053 | 830 | -0.00086963 | -149.7007 | -117.6798 | -121.606 | -147.8042 | -147.5184 | -147.8042 | -147.5184 | -147.5184 | -147.6498 | 193.2793 | -201.7207 | -147.6498 | 170.7787 | -2.1824 | -190.0057 | 0 | -0.025126 | -0.11045 | 0.25596 | 1.5644 | 0.33216 | 1.6406
|  |  | 24.84 | -1.41 | -776.5643 | -85665.2716 | -0.0089456 | -0.094802 | -0.085856 | -0.053 | -830 | 0.053 | 830 | -0.00098097 | -156.1068 | -122.4625 | -127.0813 | -154.4823 | -154.2398 | -154.4823 | -154.2398 | -154.2398 | -153.42 | 193.2072 | -201.7928 | -153.42 | 168.9117 | -1.867 | -190.0057 | 0 | -0.02046 | -0.077622 | 0.38569 | 1.7188 | 0.37159 | 1.7047
|  |  | 24.86 | -10.97 | -812.8569 | -86744.4847 | -0.0092635 | -0.095997 | -0.086734 | -0.053 | -830 | 0.053 | 830 | -0.0010762 | -160.4708 | -125.6642 | -130.8735 | -159.291 | -159.1163 | -159.291 | -159.1163 | -159.1163 | -156.9293 | 193.1633 | -201.8367 | -156.9293 | 167.5571 | -1.3545 | -190.0057 | 0 | -0.012613 | -0.041901 | 0.52602 | 1.8534 | 0.41632 | 1.7437
|  |  | 24.88 | -19.49 | -829.3933 | -87157.4244 | -0.0094057 | -0.096455 | -0.087049 | -0.053 | -830 | 0.053 | 830 | -0.0011453 | -161.9025 | -126.6235 | -132.2171 | -161.3745 | -161.2968 | -161.3745 | -161.2968 | -161.2968 | -158.1904 | 193.1475 | -201.8525 | -158.1904 | 166.9514 | -0.60568 | -190.0057 | 0 | -0.0021757 | -0.0038414 | 0.57451 | 1.9526 | 0.37961 | 1.7577
|  |  | 24.9 | -26.28 | -822.3872 | -86868.9956 | -0.0093416 | -0.096135 | -0.086794 | -0.053 | -830 | 0.053 | 830 | -0.0011762 | -160.0401 | -125.0956 | -130.7742 | -160.2783 | -160.3133 | -160.0401 | -160.0401 | -160.0401 | -157.1695 | 193.1603 | -201.8397 | -157.1695 | 166.9514 | 0 | -190.0057 | 0 | 0.0085871 | 0.035776 | 0.50178 | 2.0091 | 0.23898 | 1.7463
|  |  | 24.92 | -29.69 | -793.8746 | -85860.3229 | -0.0090863 | -0.095018 | -0.085932 | -0.053 | -830 | 0.053 | 830 | -0.0011762 | -155.0369 | -121.1849 | -126.6859 | -155.9863 | -156.123 | -155.0369 | -155.0369 | -155.0369 | -153.7229 | 193.2034 | -201.7966 | -153.7229 | 166.9514 | 0 | -190.0057 | 0 | 0.016939 | 0.075916 | 0.33345 | 2.0049 | 0.036548 | 1.708
|  |  | 24.94 | -28.94 | -751.5047 | -84133.6188 | -0.0086992 | -0.093107 | -0.084407 | -0.053 | -830 | 0.053 | 830 | -0.0011762 | -147.4492 | -115.2539 | -120.4857 | -148.8949 | -149.0867 | -147.4492 | -147.4492 | -147.4492 | -147.6242 | 193.2796 | -201.7204 | -147.6242 | 166.9514 | 0 | -190.0057 | 0 | 0.021774 | 0.11526 | 0.14997 | 1.9297 | -0.13943 | 1.6403
|  |  | 24.96 | -25.47 | -702.8667 | -81714.6816 | -0.0082398 | -0.090429 | -0.082189 | -0.053 | -830 | 0.053 | 830 | -0.0011762 | -138.4458 | -108.2163 | -113.1287 | -140.1719 | -140.3718 | -138.4458 | -138.4458 | -138.4458 | -138.7503 | 193.3905 | -201.6095 | -138.7503 | 166.9514 | 0 | -190.0057 | 0 | 0.024163 | 0.15252 | 0.088936 | 1.7964 | -0.16576 | 1.5417
|  |  | 24.98 | -17.85 | -650.8187 | -78652.7863 | -0.007732 | -0.08704 | -0.079307 | -0.053 | -830 | 0.053 | 830 | -0.0011762 | -128.4933 | -100.437 | -104.9962 | -130.4157 | -130.6004 | -128.4933 | -128.4933 | -128.4933 | -127.2242 | 193.5346 | -201.4654 | -127.2242 | 166.9514 | 0 | -190.0057 | 0 | 0.026615 | 0.18641 | 0.15636 | 1.5921 | -0.022142 | 1.4136
|  |  | 25 | -5.8 | -592.6847 | -75021.7212 | -0.0071576 | -0.08302 | -0.075863 | -0.053 | -830 | 0.053 | 830 | -0.0011762 | -117.2353 | -91.6371 | -95.7969 | -119.4281 | -119.5921 | -117.2353 | -117.2353 | -117.2353 | -113.4449 | 193.7069 | -201.2931 | -113.4449 | 166.9514 | 0 | -190.0057 | 0 | 0.030823 | 0.21551 | 0.26442 | 1.3185 | 0.20642 | 1.2605
|  |  | 25.02 | 5.08 | -523.3855 | -70914.9432 | -0.0064805 | -0.078474 | -0.071994 | -0.053 | -830 | 0.053 | 830 | -0.0011762 | -103.9639 | -81.2635 | -84.9524 | -106.5736 | -106.7074 | -103.9639 | -103.9639 | -103.9639 | -97.9698 | 193.9003 | -201.0997 | -97.9698 | 166.9514 | 0 | -190.0057 | 0 | 0.036888 | 0.23908 | 0.34203 | 1.0378 | 0.39283 | 1.0886
|  |  | 25.04 | 12.44 | -439.3736 | -66431.406 | -0.0056766 | -0.073511 | -0.067835 | -0.053 | -830 | 0.053 | 830 | -0.0011762 | -88.2073 | -68.9474 | -72.0772 | -91.3409 | -91.4172 | -88.2073 | -88.2073 | -88.2073 | -81.3326 | 194.1083 | -200.8917 | -81.3326 | 166.9514 | 0 | -190.0057 | 0 | 0.043503 | 0.25725 | 0.31946 | 0.7793 | 0.44386 | 0.9037
|  |  | 25.06 | 18.66 | -341.7285 | -61666.2965 | -0.0047575 | -0.068236 | -0.063478 | -0.053 | -830 | 0.053 | 830 | -0.0011762 | -70.1932 | -54.8666 | -57.3572 | -73.8249 | -73.8007 | -70.1932 | -70.1932 | -70.1932 | -63.9081 | 194.3261 | -200.6739 | -63.9081 | 166.9514 | 0 | -190.0057 | 0 | 0.048406 | 0.27027 | 0.17084 | 0.52349 | 0.35744 | 0.71009
|  |  | 25.08 | 22.54 | -236.4665 | -56710.6248 | -0.003773 | -0.06275 | -0.058977 | -0.053 | -830 | 0.053 | 830 | -0.0011762 | -50.8955 | -39.7826 | -41.5885 | -54.8479 | -54.6864 | -50.8955 | -50.8955 | -50.8955 | -45.9012 | 194.5512 | -200.4488 | -45.9012 | 166.9514 | 0 | -190.0057 | 0 | 0.050052 | 0.27836 | -0.006255 | 0.28461 | 0.21914 | 0.51001
|  |  | 25.1 | 23.32 | -130.9604 | -51649.7022 | -0.0027829 | -0.057147 | -0.054364 | -0.053 | -830 | 0.053 | 830 | -0.0011762 | -31.4902 | -24.6143 | -25.7317 | -35.5335 | -35.2259 | -31.4902 | -31.4902 | -31.4902 | -27.4505 | 194.7818 | -200.2182 | -27.4505 | 166.9514 | 0 | -190.0057 | 0 | 0.048955 | 0.28192 | -0.10338 | 0.071806 | 0.12982 | 0.30501
|  |  | 25.12 | 22.01 | -29.5034 | -46561.0486 | -0.0018232 | -0.051514 | -0.04969 | -0.053 | -830 | 0.053 | 830 | -0.0011762 | -12.6805 | -9.9117 | -10.3617 | -16.6693 | -16.2302 | -12.6805 | -12.6805 | -12.6805 | -8.7561 | 195.0155 | -199.9845 | -8.7561 | 166.9514 | 0 | -190.0057 | 0 | 0.047012 | 0.28141 | -0.090922 | -0.12281 | 0.12918 | 0.097289
|  |  | 25.14 | 17.46 | 68.4231 | -41513.6908 | -0.00089227 | -0.045926 | -0.045034 | -0.053 | -830 | 0.053 | 830 | -0.0011762 | 5.5657 | 4.3505 | 4.548 | 1.6287 | 2.1869 | 4.3505 | 4.548 | 4.3505 | 9.8701 | 195.2483 | -199.7517 | 9.8701 | 168.1667 | 1.2153 | -190.0057 | 0 | 0.047232 | 0.27734 | -0.0010632 | -0.28427 | 0.17354 | -0.10967
|  |  | 25.16 | 10.67 | 169.9736 | -36566.6536 | 6.3277e-05 | -0.04045 | -0.040513 | -0.053 | -830 | 0.053 | 830 | -0.0011142 | 23.0792 | 18.0606 | 18.8363 | 18.9898 | 19.6508 | 18.9898 | 19.6508 | 18.9898 | 27.9544 | 195.4744 | -199.5256 | 27.9544 | 172.2561 | 4.0894 | -190.0057 | 0 | 0.052196 | 0.27032 | 0.11408 | -0.4173 | 0.22078 | -0.3106
|  |  | 25.18 | 5.53 | 286.8403 | -31771.331 | 0.0011322 | -0.03514 | -0.036272 | -0.053 | -830 | 0.053 | 830 | -0.00090559 | 39.9406 | 31.3764 | 32.4672 | 35.366 | 36.092 | 35.366 | 36.092 | 35.366 | 44.9159 | 195.6864 | -199.3136 | 44.9159 | 176.8307 | 4.5746 | -190.0057 | 0 | 0.059028 | 0.26061 | 0.14027 | -0.55437 | 0.19557 | -0.49907
|  |  | 25.2 | 5.41 | 418.613 | -27180.0979 | 0.0023095 | -0.030056 | -0.032366 | -0.053 | -830 | 0.053 | 830 | -0.0006722 | 58.4413 | 46.1098 | 47.2944 | 53.4029 | 54.1867 | 53.4029 | 54.1867 | 53.4029 | 60.5427 | 195.8817 | -199.1183 | 60.5427 | 181.8691 | 5.0385 | -190.0057 | 0 | 0.063475 | 0.24779 | -0.16793 | -0.7268 | -0.11383 | -0.6727
|  |  | 25.22 | 7.68 | 553.8094 | -22852.6626 | 0.0035043 | -0.025264 | -0.028768 | -0.053 | -830 | 0.053 | 830 | -0.00041513 | 76.8206 | 60.9025 | 61.8641 | 71.7073 | 72.4859 | 71.7073 | 72.4859 | 71.7073 | 74.9326 | 196.0616 | -198.9384 | 74.9326 | 186.9824 | 5.1132 | -190.0057 | 0 | 0.060845 | 0.23143 | -0.57437 | -0.90938 | -0.49757 | -0.83258
|  |  | 25.24 | 6.4 | 675.749 | -18849.4108 | 0.0045853 | -0.020831 | -0.025416 | -0.053 | -830 | 0.053 | 830 | -0.00015425 | 92.896 | 74.0084 | 74.4405 | 88.2695 | 88.959 | 88.2695 | 88.959 | 88.2695 | 88.3411 | 196.2292 | -198.7708 | 88.3411 | 191.6089 | 4.6265 | -190.0057 | 0 | 0.051641 | 0.21188 | -0.77977 | -1.0456 | -0.71577 | -0.98157
|  |  | 25.26 | 1.29 | 774.0684 | -15219.1163 | 0.0054708 | -0.016811 | -0.022282 | -0.053 | -830 | 0.053 | 830 | 8.1793e-05 | 105.624 | 84.5239 | 84.2634 | 101.8347 | 102.3889 | 101.8347 | 102.3889 | 101.8347 | 100.8782 | 196.3859 | -198.6141 | 100.8782 | 195.3982 | 3.7893 | -190.0057 | 0 | 0.040491 | 0.19009 | -0.69054 | -1.1338 | -0.67764 | -1.1209
|  |  | 25.28 | -4.16 | 849.8713 | -11996.6729 | 0.0061679 | -0.013243 | -0.019411 | -0.053 | -830 | 0.053 | 830 | 0.00027513 | 115.4992 | 92.7652 | 91.8071 | 112.5155 | 112.9453 | 112.5155 | 112.9453 | 112.5155 | 112.3605 | 196.5294 | -198.4706 | 112.3605 | 198.3818 | 2.9836 | -190.0057 | 0 | 0.032051 | 0.16668 | -0.4331 | -1.2069 | -0.4747 | -1.2485
|  |  | 25.3 | -5.92 | 911.8748 | -9212.0165 | 0.0067433 | -0.01016 | -0.016904 | -0.053 | -830 | 0.053 | 830 | 0.00042735 | 123.7924 | 99.714 | 98.1188 | 121.3301 | 121.6806 | 121.3301 | 121.6806 | 121.3301 | 122.3908 | 196.6548 | -198.3452 | 122.3908 | 200.8441 | 2.4623 | -190.0057 | 0 | 0.027815 | 0.14161 | -0.22134 | -1.3007 | -0.28054 | -1.3599
|  |  | 25.32 | -3.47 | 968.2575 | -6899.4002 | 0.007259 | -0.0076 | -0.014859 | -0.053 | -830 | 0.053 | 830 | 0.00055298 | 131.4372 | 106.1255 | 103.9338 | 129.2304 | 129.5415 | 129.2304 | 129.5415 | 129.2304 | 130.5701 | 196.7571 | -198.2429 | 130.5701 | 203.051 | 2.2069 | -190.0057 | 0 | 0.025842 | 0.11444 | -0.18294 | -1.4161 | -0.21764 | -1.4508
|  |  | 25.34 | -0.72 | 1020.9699 | -5096.8422 | 0.0077287 | -0.0056039 | -0.013333 | -0.053 | -830 | 0.053 | 830 | 0.00066557 | 138.4382 | 112.0187 | 109.2401 | 136.4277 | 136.7087 | 136.4277 | 136.7087 | 136.4277 | 136.6751 | 196.8334 | -198.1666 | 136.6751 | 205.0615 | 2.0105 | -190.0057 | 0 | 0.023041 | 0.085165 | -0.28557 | -1.5114 | -0.29277 | -1.5186
|  |  | 25.36 | 0.48 | 1065.6865 | -3836.9978 | 0.0081181 | -0.0042085 | -0.012327 | -0.053 | -830 | 0.053 | 830 | 0.00076815 | 144.058 | 116.795 | 113.4578 | 142.392 | 142.623 | 142.392 | 142.623 | 142.392 | 140.6993 | 196.8837 | -198.1163 | 140.6993 | 206.7276 | 1.6661 | -190.0057 | 0 | 0.017467 | 0.05437 | -0.42807 | -1.5681 | -0.42327 | -1.5633
|  |  | 25.38 | -0.03 | 1095.6278 | -3140.1397 | 0.0083737 | -0.0034366 | -0.01181 | -0.053 | -830 | 0.053 | 830 | 0.00085316 | 147.4026 | 119.7014 | 115.9087 | 146.3085 | 146.4593 | 146.3085 | 146.4593 | 146.3085 | 142.7647 | 196.9095 | -198.0905 | 142.7647 | 207.8216 | 1.0941 | -190.0057 | 0 | 0.0091338 | 0.022829 | -0.5078 | -1.586 | -0.5081 | -1.5863
|  |  | 25.4 | 0.6 | 1105.725 | -3015.2586 | 0.0084561 | -0.003298 | -0.011754 | -0.053 | -830 | 0.053 | 830 | 0.00090897 | 147.9244 | 120.2538 | 116.1985 | 147.5716 | 147.62 | 147.5716 | 147.62 | 147.5716 | 142.989 | 196.9123 | -198.0877 | 142.989 | 208.1745 | 0.35281 | -190.0057 | 0 | -0.00055566 | -0.0089783 | -0.49422 | -1.5948 | -0.48822 | -1.5888
|  |  | 25.42 | 3.89 | 1094.6688 | -3466.8875 | 0.0083551 | -0.0037981 | -0.012153 | -0.053 | -830 | 0.053 | 830 | 0.00092698 | 145.5909 | 118.3977 | 114.3273 | 146.0234 | 145.9641 | 145.5909 | 145.5909 | 145.5909 | 141.3931 | 196.8923 | -198.1077 | 141.3931 | 208.1745 | 0 | -190.0057 | 0 | -0.0095498 | -0.041025 | -0.4052 | -1.6099 | -0.3663 | -1.571
|  |  | 25.44 | 6.43 | 1066.1416 | -4497.4177 | 0.008099 | -0.0049392 | -0.013038 | -0.053 | -830 | 0.053 | 830 | 0.00092698 | 140.5708 | 114.3153 | 110.3852 | 141.6644 | 141.5183 | 140.5708 | 140.5708 | 140.5708 | 137.8532 | 196.8481 | -198.1519 | 137.8532 | 208.1745 | 0 | -190.0057 | 0 | -0.016063 | -0.073085 | -0.24611 | -1.596 | -0.18181 | -1.5317
|  |  | 25.46 | 6.85 | 1027.2526 | -6100.6007 | 0.007743 | -0.0067142 | -0.014457 | -0.053 | -830 | 0.053 | 830 | 0.00092698 | 133.5941 | 108.6417 | 104.9067 | 135.1053 | 134.9164 | 133.5941 | 133.5941 | 133.5941 | 132.177 | 196.7771 | -198.2229 | 132.177 | 208.1745 | 0 | -190.0057 | 0 | -0.019532 | -0.10442 | -0.10083 | -1.5371 | -0.032333 | -1.4686
|  |  | 25.48 | 6.61 | 984.0077 | -8256.5576 | 0.0073344 | -0.0091009 | -0.016435 | -0.053 | -830 | 0.053 | 830 | 0.00092698 | 125.5855 | 102.1289 | 98.6178 | 127.3066 | 127.1122 | 125.5855 | 125.5855 | 125.5855 | 124.2645 | 196.6782 | -198.3218 | 124.2645 | 208.1745 | 0 | -190.0057 | 0 | -0.021328 | -0.13426 | -0.078755 | -1.4468 | -0.012655 | -1.3807
|  |  | 25.5 | 6.46 | 937.4024 | -10933.4495 | 0.0068819 | -0.012064 | -0.018946 | -0.053 | -830 | 0.053 | 830 | 0.00092698 | 116.7172 | 94.917 | 91.6539 | 118.606 | 118.4193 | 116.7172 | 116.7172 | 116.7172 | 114.2217 | 196.5527 | -198.4473 | 114.2217 | 208.1745 | 0 | -190.0057 | 0 | -0.023918 | -0.16206 | -0.18021 | -1.3337 | -0.11561 | -1.2691
|  |  | 25.52 | 6.07 | 883.3226 | -14090.2683 | 0.0063552 | -0.015558 | -0.021914 | -0.053 | -830 | 0.053 | 830 | 0.00092698 | 106.3927 | 86.5209 | 83.5464 | 108.5701 | 108.3893 | 106.3927 | 106.3927 | 106.3927 | 102.3512 | 196.4043 | -198.5957 | 102.3512 | 208.1745 | 0 | -190.0057 | 0 | -0.028758 | -0.18738 | -0.30381 | -1.1979 | -0.24311 | -1.1372
|  |  | 25.54 | 5.56 | 816.5604 | -17678.2358 | 0.0057155 | -0.01953 | -0.025246 | -0.053 | -830 | 0.053 | 830 | 0.00092698 | 93.8546 | 76.3246 | 73.7007 | 96.469 | 96.3007 | 93.8546 | 93.8546 | 93.8546 | 89.0227 | 196.2377 | -198.7623 | 89.0227 | 208.1745 | 0 | -190.0057 | 0 | -0.035212 | -0.2098 | -0.3416 | -1.0447 | -0.286 | -0.98914
|  |  | 25.56 | 6.04 | 735.3124 | -21643.2012 | 0.0049507 | -0.02392 | -0.02887 | -0.053 | -830 | 0.053 | 830 | 0.00092698 | 78.8655 | 64.1352 | 61.9303 | 81.9486 | 81.8217 | 78.8655 | 78.8655 | 78.8655 | 74.5241 | 196.0565 | -198.9435 | 74.5241 | 208.1745 | 0 | -190.0057 | 0 | -0.041263 | -0.22914 | -0.26347 | -0.88845 | -0.20307 | -0.82805
|  |  | 25.58 | 6.4 | 642.86 | -25927.899 | 0.0040883 | -0.028663 | -0.032752 | -0.053 | -830 | 0.053 | 830 | 0.00092698 | 61.9618 | 50.3887 | 48.6564 | 65.3834 | 65.3396 | 61.9618 | 61.9618 | 61.9618 | 58.9997 | 195.8624 | -199.1376 | 58.9997 | 208.1745 | 0 | -190.0057 | 0 | -0.044981 | -0.24522 | -0.10831 | -0.71955 | -0.044314 | -0.65555
|  |  | 25.6 | 5.65 | 545.7696 | -30470.6366 | 0.0031811 | -0.033692 | -0.036873 | -0.053 | -830 | 0.053 | 830 | 0.00092698 | 44.1811 | 35.9291 | 34.6939 | 47.7168 | 47.7878 | 44.1811 | 44.1811 | 44.1811 | 42.5118 | 195.6563 | -199.3437 | 42.5118 | 208.1745 | 0 | -190.0057 | 0 | -0.045737 | -0.2577 | 0.032688 | -0.52885 | 0.089188 | -0.47235
|  |  | 25.62 | 1.97 | 450.1951 | -35201.1243 | 0.0022792 | -0.038929 | -0.041208 | -0.053 | -830 | 0.053 | 830 | 0.00092698 | 26.5045 | 21.554 | 20.813 | 29.9555 | 30.148 | 26.5045 | 26.5045 | 26.5045 | 25.1719 | 195.4396 | -199.5604 | 25.1719 | 208.1745 | 0 | -190.0057 | 0 | -0.04445 | -0.26598 | 0.095968 | -0.29939 | 0.11567 | -0.27969
|  |  | 25.64 | -7.09 | 359.1414 | -40034.5496 | 0.0014088 | -0.04428 | -0.045689 | -0.053 | -830 | 0.053 | 830 | 0.00092698 | 9.4446 | 7.6805 | 7.4165 | 12.7159 | 13.0183 | 9.4446 | 9.4446 | 9.4446 | 7.2513 | 195.2156 | -199.7844 | 7.2513 | 208.1745 | 0 | -190.0057 | 0 | -0.04259 | -0.26907 | 0.090074 | -0.0096698 | 0.019174 | -0.08057
|  |  | 25.66 | -17.55 | 272.0391 | -44870.196 | 0.00056895 | -0.049633 | -0.050202 | -0.053 | -830 | 0.053 | 830 | 0.00092698 | -7.0173 | -5.7066 | -5.5104 | -3.9139 | -3.5136 | -5.7066 | -5.5104 | -5.5104 | -10.8007 | 194.9899 | -200.0101 | -10.8007 | 206.6676 | -1.5069 | -190.0057 | 0 | -0.042826 | -0.26621 | 0.027568 | 0.29551 | -0.14793 | 0.12001
|  |  | 25.68 | -23.23 | 181.2969 | -49603.7617 | -0.00029562 | -0.054873 | -0.054577 | -0.053 | -830 | 0.053 | 830 | 0.00085009 | -22.456 | -18.2348 | -17.6591 | -19.2877 | -18.8172 | -19.2877 | -18.8172 | -18.8172 | -28.3027 | 194.7711 | -200.2289 | -28.3027 | 203.0288 | -3.6388 | -190.0057 | 0 | -0.047077 | -0.25779 | -0.11148 | 0.54677 | -0.34378 | 0.31447
|  |  | 25.7 | -22.6 | 76.167 | -54146.1677 | -0.001265 | -0.059902 | -0.058637 | -0.053 | -830 | 0.053 | 830 | 0.00066444 | -37.8174 | -30.5997 | -29.8419 | -34.2564 | -33.7374 | -34.2564 | -33.7374 | -33.7374 | -44.5414 | 194.5682 | -200.4318 | -44.5414 | 198.9488 | -4.08 | -190.0057 | 0 | -0.053727 | -0.24512 | -0.17103 | 0.7209 | -0.39703 | 0.4949
|  |  | 25.72 | -19.52 | -44.8578 | -58431.2531 | -0.0023486 | -0.064647 | -0.062298 | -0.053 | -830 | 0.053 | 830 | 0.00045628 | -54.9764 | -44.3075 | -43.5512 | -50.9855 | -50.4156 | -50.9855 | -50.4156 | -50.4156 | -59.1866 | 194.3851 | -200.6149 | -59.1866 | 194.388 | -4.5608 | -190.0057 | 0 | -0.058955 | -0.22938 | 0.075821 | 0.85283 | -0.11938 | 0.65763
|  |  | 25.74 | -19.05 | -172.1763 | -62406.9709 | -0.0034704 | -0.06905 | -0.065579 | -0.053 | -830 | 0.053 | 830 | 0.00022358 | -72.4019 | -58.0941 | -57.6061 | -68.259 | -67.6807 | -68.259 | -67.6807 | -67.6807 | -72.3112 | 194.221 | -200.779 | -72.3112 | 189.6667 | -4.7212 | -190.0057 | 0 | -0.057691 | -0.21091 | 0.49314 | 0.99396 | 0.30264 | 0.80346
|  |  | 25.76 | -19.97 | -288.4914 | -66023.6132 | -0.0044947 | -0.073055 | -0.06856 | -0.053 | -830 | 0.053 | 830 | -1.7296e-05 | -87.7565 | -70.0944 | -70.1402 | -83.963 | -83.4455 | -83.963 | -83.4455 | -83.4455 | -84.235 | 194.072 | -200.928 | -84.235 | 185.3558 | -4.311 | -190.0057 | 0 | -0.048818 | -0.18961 | 0.79828 | 1.1356 | 0.59858 | 0.93594
|  |  | 25.78 | -18.09 | -379.8599 | -69233.9433 | -0.0053119 | -0.07661 | -0.071298 | -0.053 | -830 | 0.053 | 830 | -0.00023724 | -99.4635 | -79.117 | -79.8285 | -96.4294 | -96.0238 | -96.4294 | -96.0238 | -96.0238 | -95.1855 | 193.9351 | -201.0649 | -95.1855 | 181.9161 | -3.4396 | -190.0057 | 0 | -0.036163 | -0.16587 | 0.78971 | 1.2385 | 0.60881 | 1.0576
|  |  | 25.8 | -12.26 | -444.25 | -72001.9624 | -0.0059052 | -0.079674 | -0.073769 | -0.053 | -830 | 0.053 | 830 | -0.00041273 | -107.6516 | -85.3489 | -86.6886 | -105.445 | -105.1547 | -105.445 | -105.1547 | -105.1547 | -105.0709 | 193.8115 | -201.1885 | -105.0709 | 179.4192 | -2.4969 | -190.0057 | 0 | -0.025527 | -0.14059 | 0.50802 | 1.2901 | 0.38542 | 1.1675
|  |  | 25.82 | -3.11 | -491.2579 | -74308.5499 | -0.0063481 | -0.082228 | -0.07588 | -0.053 | -830 | 0.053 | 830 | -0.00054013 | -113.8354 | -90.0368 | -91.8909 | -112.1859 | -111.9714 | -112.1859 | -111.9714 | -111.9714 | -113.5133 | 193.706 | -201.294 | -113.5133 | 177.5552 | -1.8641 | -190.0057 | 0 | -0.020528 | -0.11476 | 0.16662 | 1.2924 | 0.13552 | 1.2613
|  |  | 25.84 | 5.29 | -533.8679 | -76149.2134 | -0.0067409 | -0.084266 | -0.077525 | -0.053 | -830 | 0.053 | 830 | -0.00063523 | -119.672 | -94.4854 | -96.7778 | -118.2073 | -118.0184 | -118.2073 | -118.0184 | -118.0184 | -120.0932 | 193.6238 | -201.3762 | -120.0932 | 175.9016 | -1.6536 | -190.0057 | 0 | -0.020327 | -0.089024 | 0.0084808 | 1.2815 | 0.061381 | 1.3344
|  |  | 25.86 | 10.26 | -578.6763 | -77525.4611 | -0.007135 | -0.08579 | -0.078655 | -0.053 | -830 | 0.053 | 830 | -0.0007196 | -125.7409 | -99.121 | -101.8497 | -124.2708 | -124.0826 | -124.2708 | -124.0826 | -124.0826 | -124.6138 | 193.5673 | -201.4327 | -124.6138 | 174.2433 | -1.6583 | -190.0057 | 0 | -0.020643 | -0.06339 | 0.11535 | 1.282 | 0.21795 | 1.3846
|  |  | 25.88 | 14.41 | -621.9378 | -78439.4517 | -0.0075011 | -0.086802 | -0.079301 | -0.053 | -830 | 0.053 | 830 | -0.00080421 | -131.26 | -103.309 | -106.4925 | -129.8925 | -129.7187 | -129.8925 | -129.7187 | -129.7187 | -127.1997 | 193.5349 | -201.4651 | -127.1997 | 172.7021 | -1.5412 | -190.0057 | 0 | -0.017435 | -0.037877 | 0.34994 | 1.2692 | 0.49404 | 1.4133
|  |  | 25.9 | 18.06 | -653.5727 | -78896.0697 | -0.0077617 | -0.087309 | -0.079547 | -0.053 | -830 | 0.053 | 830 | -0.00088284 | -134.825 | -105.96 | -109.5499 | -133.8514 | -133.7285 | -133.8514 | -133.7285 | -133.7285 | -128.1826 | 193.5226 | -201.4774 | -128.1826 | 171.6055 | -1.0965 | -190.0057 | 0 | -0.0096555 | -0.012749 | 0.53086 | 1.2437 | 0.71146 | 1.4243
|  |  | 25.92 | 18.99 | -664.4688 | -78902.5252 | -0.0078462 | -0.087316 | -0.07947 | -0.053 | -830 | 0.053 | 830 | -0.00093879 | -135.3861 | -106.2906 | -110.1239 | -135.0698 | -135.0301 | -135.0698 | -135.0301 | -135.0301 | -127.8744 | 193.5265 | -201.4735 | -127.8744 | 171.2496 | -0.35593 | -190.0057 | 0 | 0.00086163 | 0.011997 | 0.55422 | 1.2309 | 0.74412 | 1.4208
|  |  | 25.94 | 17.07 | -651.7064 | -78463.2821 | -0.0077324 | -0.08683 | -0.079097 | -0.053 | -830 | 0.053 | 830 | -0.00095694 | -132.7989 | -104.2243 | -108.0572 | -133.2246 | -133.278 | -132.7989 | -132.7989 | -132.7989 | -126.3842 | 193.5451 | -201.4549 | -126.3842 | 171.2496 | 0 | -190.0057 | 0 | 0.010522 | 0.036642 | 0.41185 | 1.2336 | 0.58255 | 1.4043
|  |  | 25.96 | 12.47 | -620.7865 | -77577.5423 | -0.0074627 | -0.085849 | -0.078386 | -0.053 | -830 | 0.053 | 830 | -0.00095694 | -127.513 | -100.0758 | -103.7561 | -128.5235 | -128.6452 | -127.513 | -127.513 | -127.513 | -123.539 | 193.5807 | -201.4193 | -123.539 | 171.2496 | 0 | -190.0057 | 0 | 0.016447 | 0.061457 | 0.1806 | 1.248 | 0.3053 | 1.3727
|  |  | 25.98 | 8.13 | -582.005 | -76242.7726 | -0.0071168 | -0.084371 | -0.077254 | -0.053 | -830 | 0.053 | 830 | -0.00095694 | -120.7328 | -94.7545 | -98.2392 | -122.0348 | -122.1765 | -120.7328 | -120.7328 | -120.7328 | -119.0105 | 193.6373 | -201.3627 | -119.0105 | 171.2496 | 0 | -190.0057 | 0 | 0.018146 | 0.086347 | -0.010683 | 1.241 | 0.070617 | 1.3223
|  |  | 26 | 4.43 | -543.5246 | -74461.8049 | -0.0067579 | -0.082399 | -0.075641 | -0.053 | -830 | 0.053 | 830 | -0.00095694 | -113.6988 | -89.234 | -92.5156 | -115.0572 | -115.1852 | -113.6988 | -113.6988 | -113.6988 | -112.5593 | 193.7179 | -201.2821 | -112.5593 | 171.2496 | 0 | -190.0057 | 0 | 0.017742 | 0.11082 | -0.029702 | 1.2064 | 0.014598 | 1.2507
|  |  | 26.02 | 0.21 | -506.2255 | -72246.0802 | -0.0063933 | -0.079947 | -0.073553 | -0.053 | -830 | 0.053 | 830 | -0.00095694 | -106.5521 | -83.6251 | -86.7005 | -107.9406 | -108.0507 | -106.5521 | -106.5521 | -106.5521 | -104.2072 | 193.8223 | -201.1777 | -104.2072 | 171.2496 | 0 | -190.0057 | 0 | 0.018721 | 0.13444 | 0.12756 | 1.1558 | 0.12966 | 1.1579
|  |  | 26.04 | -2.42 | -463.8735 | -69615.7136 | -0.0059753 | -0.077035 | -0.07106 | -0.053 | -830 | 0.053 | 830 | -0.00095694 | -98.3605 | -77.1961 | -80.035 | -99.9617 | -100.0647 | -98.3605 | -98.3605 | -98.3605 | -94.2328 | 193.947 | -201.053 | -94.2328 | 171.2496 | 0 | -190.0057 | 0 | 0.023074 | 0.15671 | 0.30775 | 1.0712 | 0.28355 | 1.047
|  |  | 26.06 | -2.99 | -408.9299 | -66601.5577 | -0.0054468 | -0.073698 | -0.068252 | -0.053 | -830 | 0.053 | 830 | -0.00095694 | -88.0007 | -69.0654 | -71.6053 | -90.0401 | -90.1368 | -88.0007 | -88.0007 | -88.0007 | -83.0007 | 194.0874 | -200.9126 | -83.0007 | 171.2496 | 0 | -190.0057 | 0 | 0.029782 | 0.17695 | 0.36312 | 0.95213 | 0.33322 | 0.92223
|  |  | 26.08 | -1.79 | -338.8872 | -63246.2279 | -0.0047896 | -0.069984 | -0.065194 | -0.053 | -830 | 0.053 | 830 | -0.00095694 | -75.121 | -58.9571 | -61.1252 | -77.6794 | -77.7472 | -75.121 | -75.121 | -75.121 | -70.771 | 194.2403 | -200.7597 | -70.771 | 171.2496 | 0 | -190.0057 | 0 | 0.03593 | 0.19451 | 0.25169 | 0.80424 | 0.23379 | 0.78634
|  |  | 26.1 | 0.99 | -258.2465 | -59602.7922 | -0.0040406 | -0.06595 | -0.06191 | -0.053 | -830 | 0.053 | 830 | -0.00095694 | -60.4399 | -47.4349 | -49.1794 | -63.3893 | -63.3926 | -60.4399 | -60.4399 | -60.4399 | -57.6325 | 194.4045 | -200.5955 | -57.6325 | 171.2496 | 0 | -190.0057 | 0 | 0.038973 | 0.20886 | 0.05259 | 0.63046 | 0.06249 | 0.64036
|  |  | 26.12 | 4.4 | -175.2244 | -55732.9574 | -0.0032654 | -0.061666 | -0.058401 | -0.053 | -830 | 0.053 | 830 | -0.00095694 | -45.2455 | -35.5099 | -36.8158 | -48.3381 | -48.2547 | -45.2455 | -45.2455 | -45.2455 | -43.5965 | 194.58 | -200.42 | -43.5965 | 171.2496 | 0 | -190.0057 | 0 | 0.038549 | 0.21957 | -0.094978 | 0.44041 | -0.050978 | 0.48441
|  |  | 26.14 | 7.53 | -96.0208 | -51704.3246 | -0.0025143 | -0.057206 | -0.054692 | -0.053 | -830 | 0.053 | 830 | -0.00095694 | -30.5239 | -23.956 | -24.837 | -33.5616 | -33.3939 | -30.5239 | -30.5239 | -30.5239 | -28.7618 | 194.7654 | -200.2346 | -28.7618 | 171.2496 | 0 | -190.0057 | 0 | 0.036561 | 0.22641 | -0.10384 | 0.24428 | -0.02854 | 0.31958
|  |  | 26.16 | 10.67 | -21.1945 | -47587.7615 | -0.0017941 | -0.052649 | -0.050855 | -0.053 | -830 | 0.053 | 830 | -0.00095694 | -16.4073 | -12.8769 | -13.3505 | -19.3596 | -19.1185 | -16.4073 | -16.4073 | -16.4073 | -13.4151 | 194.9572 | -200.0428 | -13.4151 | 171.2496 | 0 | -190.0057 | 0 | 0.035462 | 0.22928 | -0.0060684 | 0.042357 | 0.10063 | 0.14906
|  |  | 26.18 | 13.28 | 53.3189 | -43455.473 | -0.0010757 | -0.048075 | -0.046999 | -0.053 | -830 | 0.053 | 830 | -0.00095694 | -2.3277 | -1.8268 | -1.894 | -5.3109 | -4.9937 | -2.3277 | -2.3277 | -2.3277 | 2.0087 | 195.15 | -199.85 | 2.0087 | 171.2496 | 0 | -190.0057 | 0 | 0.036373 | 0.22815 | 0.097146 | -0.15512 | 0.22995 | -0.022318
|  |  | 26.2 | 12.32 | 132.1772 | -39375.8141 | -0.00032552 | -0.043559 | -0.043233 | -0.053 | -830 | 0.053 | 830 | -0.00095694 | 12.3758 | 9.7129 | 10.0701 | 9.219 | 9.6302 | 9.7129 | 10.0701 | 9.7129 | 17.0728 | 195.3383 | -199.6617 | 17.0728 | 173.9125 | 2.6629 | -190.0057 | 0 | 0.041167 | 0.22347 | 0.13261 | -0.3129 | 0.25581 | -0.1897
|  |  | 26.22 | 7.5 | 224.7522 | -35405.3244 | 0.0005271 | -0.039163 | -0.03969 | -0.053 | -830 | 0.053 | 830 | -0.00082108 | 26.4243 | 20.7909 | 21.4452 | 22.8285 | 23.305 | 22.8285 | 23.305 | 22.8285 | 31.246 | 195.5155 | -199.4845 | 31.246 | 177.5084 | 3.5958 | -190.0057 | 0 | 0.0475 | 0.21612 | 0.16364 | -0.42218 | 0.23864 | -0.34718
|  |  | 26.24 | 0.72 | 332.3949 | -31585.0545 | 0.0014912 | -0.034933 | -0.036424 | -0.053 | -830 | 0.053 | 830 | -0.00063762 | 41.7251 | 32.942 | 33.7443 | 37.6591 | 38.1894 | 37.6591 | 38.1894 | 37.6591 | 44.3104 | 195.6788 | -199.3212 | 44.3104 | 181.5744 | 4.066 | -190.0057 | 0 | 0.052761 | 0.2069 | -0.018721 | -0.49954 | -0.011521 | -0.49234
|  |  | 26.26 | -4.75 | 447.8116 | -27945.7973 | 0.0025093 | -0.030902 | -0.033412 | -0.053 | -830 | 0.053 | 830 | -0.00043017 | 57.6137 | 45.6627 | 46.41 | 53.32 | 53.8701 | 53.32 | 53.8701 | 53.32 | 56.359 | 195.8294 | -199.1706 | 56.359 | 185.8681 | 4.2937 | -190.0057 | 0 | 0.053114 | 0.19612 | -0.34858 | -0.57871 | -0.39608 | -0.62621
|  |  | 26.28 | -6.97 | 557.2637 | -24517.8009 | 0.003474 | -0.027106 | -0.03058 | -0.053 | -830 | 0.053 | 830 | -0.00021111 | 72.2279 | 57.481 | 57.9408 | 68.1594 | 68.6711 | 68.1594 | 68.6711 | 68.1594 | 67.6854 | 195.971 | -199.029 | 67.6854 | 189.9365 | 4.0684 | -190.0057 | 0 | 0.047207 | 0.18351 | -0.62348 | -0.68236 | -0.69318 | -0.75206
|  |  | 26.3 | -7.53 | 648.3664 | -21336.9483 | 0.0042882 | -0.023584 | -0.027872 | -0.053 | -830 | 0.053 | 830 | -3.5335e-06 | 84.1173 | 67.2051 | 67.2141 | 80.6836 | 81.1081 | 80.6836 | 81.1081 | 80.6836 | 78.5177 | 196.1064 | -198.8936 | 78.5177 | 193.3702 | 3.4337 | -190.0057 | 0 | 0.037462 | 0.16871 | -0.67299 | -0.79712 | -0.74829 | -0.87242
|  |  | 26.32 | -9.21 | 717.4132 | -18442.0504 | 0.0049218 | -0.020379 | -0.025301 | -0.053 | -830 | 0.053 | 830 | 0.00017165 | 93.1031 | 74.631 | 74.1491 | 90.4308 | 90.7564 | 90.4308 | 90.7564 | 90.4308 | 88.8036 | 196.235 | -198.765 | 88.8036 | 196.0425 | 2.6723 | -190.0057 | 0 | 0.028434 | 0.1518 | -0.48038 | -0.89461 | -0.57248 | -0.98671
|  |  | 26.34 | -10.49 | 770.4905 | -15869.571 | 0.0054208 | -0.017531 | -0.022952 | -0.053 | -830 | 0.053 | 830 | 0.000308 | 100.2109 | 80.5364 | 79.6058 | 98.1065 | 98.3601 | 98.1065 | 98.3601 | 98.1065 | 98.1991 | 196.3524 | -198.6476 | 98.1991 | 198.1469 | 2.1044 | -190.0057 | 0 | 0.023458 | 0.13299 | -0.21449 | -0.9862 | -0.31939 | -1.0911
|  |  | 26.36 | -9.42 | 817.6095 | -13654.2391 | 0.0058614 | -0.015078 | -0.02094 | -0.053 | -830 | 0.053 | 830 | 0.00041536 | 106.7428 | 85.9611 | 84.6242 | 104.8845 | 105.1066 | 104.8845 | 105.1066 | 104.8845 | 106.2468 | 196.453 | -198.547 | 106.2468 | 200.0052 | 1.8583 | -190.0057 | 0 | 0.022365 | 0.11226 | -0.069029 | -1.0863 | -0.16323 | -1.1805
|  |  | 26.38 | -7.03 | 864.9664 | -11831.1704 | 0.0062905 | -0.01306 | -0.01935 | -0.053 | -830 | 0.053 | 830 | 0.00051018 | 113.2936 | 91.4013 | 89.6584 | 111.4842 | 111.6988 | 111.4842 | 111.6988 | 111.4842 | 112.6049 | 196.5325 | -198.4675 | 112.6049 | 201.8146 | 1.8094 | -190.0057 | 0 | 0.022252 | 0.089592 | -0.11187 | -1.1809 | -0.18217 | -1.2512
|  |  | 26.4 | -2.09 | 910.9278 | -10435.5084 | 0.0066941 | -0.011514 | -0.018208 | -0.053 | -830 | 0.053 | 830 | 0.00060249 | 119.3946 | 96.493 | 94.3239 | 117.6925 | 117.8929 | 117.6925 | 117.8929 | 117.6925 | 117.1732 | 196.5896 | -198.4104 | 117.1732 | 203.5167 | 1.7021 | -190.0057 | 0 | 0.019719 | 0.064974 | -0.30103 | -1.281 | -0.32193 | -1.3019
|  |  | 26.42 | 2.21 | 947.7192 | -9500.4391 | 0.0070109 | -0.010478 | -0.017489 | -0.053 | -830 | 0.053 | 830 | 0.00068933 | 123.9024 | 100.3024 | 97.7268 | 122.5662 | 122.7224 | 122.5662 | 122.7224 | 122.5662 | 120.049 | 196.6255 | -198.3745 | 120.049 | 204.8528 | 1.3362 | -190.0057 | 0 | 0.01323 | 0.038604 | -0.47317 | -1.356 | -0.45107 | -1.3339
|  |  | 26.44 | 1.73 | 967.4971 | -9049.2197 | 0.0071794 | -0.0099784 | -0.017158 | -0.053 | -830 | 0.053 | 830 | 0.00075751 | 125.8699 | 102.0281 | 99.1527 | 125.159 | 125.2417 | 125.159 | 125.2417 | 125.159 | 121.3743 | 196.6421 | -198.3579 | 121.3743 | 205.5637 | 0.71086 | -190.0057 | 0 | 0.0042993 | 0.011385 | -0.48649 | -1.3659 | -0.46919 | -1.3486
|  |  | 26.46 | 1.08 | 967.5787 | -9089.5724 | 0.0071787 | -0.010023 | -0.017202 | -0.053 | -830 | 0.053 | 830 | 0.00079377 | 125.1443 | 101.5105 | 98.5147 | 125.1475 | 125.1471 | 125.1443 | 125.1443 | 125.1443 | 121.1987 | 196.6399 | -198.3601 | 121.1987 | 205.5637 | 0 | -190.0057 | 0 | -0.0043743 | -0.015849 | -0.38086 | -1.3575 | -0.37006 | -1.3467
|  |  | 26.48 | 3.98 | 950.4329 | -9621.8028 | 0.0070277 | -0.010612 | -0.01764 | -0.053 | -830 | 0.053 | 830 | 0.00079377 | 122.1856 | 99.1105 | 96.1856 | 122.8222 | 122.7484 | 122.1856 | 122.1856 | 122.1856 | 119.4448 | 196.618 | -198.382 | 119.4448 | 205.5637 | 0 | -190.0057 | 0 | -0.010721 | -0.043093 | -0.25383 | -1.367 | -0.21403 | -1.3272
|  |  | 26.5 | 4.25 | 922.6859 | -10643.7736 | 0.0067779 | -0.011744 | -0.018522 | -0.053 | -830 | 0.053 | 830 | 0.00079377 | 117.2896 | 95.1391 | 92.3314 | 118.3396 | 118.2232 | 117.2896 | 117.2896 | 117.2896 | 115.9176 | 196.5739 | -198.4261 | 115.9176 | 205.5637 | 0 | -190.0057 | 0 | -0.014258 | -0.070067 | -0.099853 | -1.3305 | -0.057353 | -1.288
|  |  | 26.52 | 2.87 | 890.7136 | -12143.2298 | 0.0064791 | -0.013404 | -0.019883 | -0.053 | -830 | 0.053 | 830 | 0.00079377 | 111.432 | 90.3878 | 87.7203 | 112.6814 | 112.5537 | 111.432 | 111.432 | 111.432 | 110.473 | 196.5058 | -198.4942 | 110.473 | 205.5637 | 0 | -190.0057 | 0 | -0.015628 | -0.095934 | -0.037087 | -1.2562 | -0.0083871 | -1.2275
|  |  | 26.54 | 3.47 | 856.9065 | -14096.692 | 0.0061505 | -0.015566 | -0.021717 | -0.053 | -830 | 0.053 | 830 | 0.00079377 | 104.9912 | 85.1633 | 82.65 | 106.3562 | 106.2308 | 104.9912 | 104.9912 | 104.9912 | 103.138 | 196.4142 | -198.5858 | 103.138 | 205.5637 | 0 | -190.0057 | 0 | -0.017234 | -0.1203 | -0.12352 | -1.1807 | -0.088816 | -1.146
|  |  | 26.56 | 3.71 | 818.0148 | -16474.8741 | 0.005768 | -0.018199 | -0.023967 | -0.053 | -830 | 0.053 | 830 | 0.00079377 | 97.4939 | 79.0819 | 76.748 | 99.0716 | 98.9448 | 97.4939 | 97.4939 | 97.4939 | 94.1383 | 196.3017 | -198.6983 | 94.1383 | 205.5637 | 0 | -190.0057 | 0 | -0.021018 | -0.14294 | -0.25495 | -1.0831 | -0.21785 | -1.046
|  |  | 26.58 | 2.39 | 768.6573 | -19241.5616 | 0.0052911 | -0.021262 | -0.026553 | -0.053 | -830 | 0.053 | 830 | 0.00079377 | 88.1478 | 71.5008 | 69.3907 | 90.0987 | 89.9682 | 88.1478 | 88.1478 | 88.1478 | 83.7953 | 196.1724 | -198.8276 | 83.7953 | 205.5637 | 0 | -190.0057 | 0 | -0.026666 | -0.16332 | -0.30982 | -0.95496 | -0.28592 | -0.93106
|  |  | 26.6 | 2.18 | 706.1636 | -22353.0332 | 0.0047008 | -0.024706 | -0.029407 | -0.053 | -830 | 0.053 | 830 | 0.00079377 | 76.5771 | 62.1153 | 60.2822 | 78.9683 | 78.8493 | 76.5771 | 76.5771 | 76.5771 | 72.3786 | 196.0297 | -198.9703 | 72.3786 | 205.5637 | 0 | -190.0057 | 0 | -0.032368 | -0.18113 | -0.26039 | -0.82601 | -0.23859 | -0.80421
|  |  | 26.62 | 3.38 | 632.4746 | -25763.1364 | 0.0040135 | -0.028481 | -0.032495 | -0.053 | -830 | 0.053 | 830 | 0.00079377 | 63.1074 | 51.1894 | 49.6787 | 65.857 | 65.7796 | 63.1074 | 63.1074 | 63.1074 | 60.0264 | 195.8753 | -199.1247 | 60.0264 | 205.5637 | 0 | -190.0057 | 0 | -0.036355 | -0.1964 | -0.13831 | -0.70076 | -0.10451 | -0.66696
|  |  | 26.64 | 4.75 | 552.7897 | -29425.6663 | 0.0032712 | -0.032536 | -0.035807 | -0.053 | -830 | 0.053 | 830 | 0.00079377 | 48.5585 | 39.3881 | 38.2257 | 51.4867 | 51.4796 | 48.5585 | 48.5585 | 48.5585 | 46.7766 | 195.7096 | -199.2904 | 46.7766 | 205.5637 | 0 | -190.0057 | 0 | -0.037874 | -0.20908 | -0.0136 | -0.56724 | 0.0339 | -0.51974
|  |  | 26.66 | 6.16 | 472.3866 | -33292.4385 | 0.0025164 | -0.036817 | -0.039333 | -0.053 | -830 | 0.053 | 830 | 0.00079377 | 33.7635 | 27.3872 | 26.579 | 36.6968 | 36.7732 | 33.7635 | 33.7635 | 33.7635 | 32.673 | 195.5333 | -199.4667 | 32.673 | 205.5637 | 0 | -190.0057 | 0 | -0.03761 | -0.219 | 0.039963 | -0.42463 | 0.10156 | -0.36303
|  |  | 26.68 | 6.04 | 393.7645 | -37310.7017 | 0.0017702 | -0.041265 | -0.043035 | -0.053 | -830 | 0.053 | 830 | 0.00079377 | 19.1371 | 15.523 | 15.0649 | 21.9936 | 22.1529 | 19.1371 | 19.1371 | 19.1371 | 17.8648 | 195.3482 | -199.6518 | 17.8648 | 205.5637 | 0 | -190.0057 | 0 | -0.037014 | -0.22583 | 0.019655 | -0.2589 | 0.080055 | -0.1985
|  |  | 26.7 | 2.48 | 316.3394 | -41419.0722 | 0.0010301 | -0.045813 | -0.046843 | -0.053 | -830 | 0.053 | 830 | 0.00079377 | 4.6318 | 3.757 | 3.6462 | 7.4233 | 7.6633 | 4.6318 | 4.6318 | 4.6318 | 2.6334 | 195.1578 | -199.8422 | 2.6334 | 205.5637 | 0 | -190.0057 | 0 | -0.036993 | -0.22896 | -0.017479 | -0.05406 | 0.0073215 | -0.02926
|  |  | 26.72 | -3.92 | 238.5016 | -45544.3482 | 0.00028625 | -0.05038 | -0.050666 | -0.053 | -830 | 0.053 | 830 | 0.00079377 | -9.9476 | -8.0689 | -7.8308 | -7.1817 | -6.8588 | -8.0689 | -7.8308 | -7.8308 | -12.6578 | 194.9667 | -200.0333 | -12.6578 | 203.447 | -2.1168 | -190.0057 | 0 | -0.039396 | -0.2277 | -0.02444 | 0.17984 | -0.06364 | 0.14064
|  |  | 26.74 | -8.13 | 153.2446 | -49606.8519 | -0.00051288 | -0.054877 | -0.054364 | -0.053 | -830 | 0.053 | 830 | 0.00068578 | -23.4936 | -19.0175 | -18.5316 | -20.5321 | -20.1607 | -20.5321 | -20.1607 | -20.1607 | -27.4512 | 194.7818 | -200.2182 | -27.4512 | 200.1141 | -3.3329 | -190.0057 | 0 | -0.043672 | -0.22204 | -0.09072 | 0.38631 | -0.17202 | 0.30501
|  |  | 26.76 | -6.82 | 55.9386 | -53535.2509 | -0.0014007 | -0.059227 | -0.057826 | -0.053 | -830 | 0.053 | 830 | 0.00051573 | -37.5616 | -30.3066 | -29.7225 | -34.2653 | -33.8589 | -34.2653 | -33.8589 | -33.8589 | -41.298 | 194.6087 | -200.3913 | -41.298 | 196.4113 | -3.7028 | -190.0057 | 0 | -0.048614 | -0.21291 | -0.056335 | 0.52707 | -0.12454 | 0.45887
|  |  | 26.78 | -4.66 | -51.5488 | -57274.671 | -0.0023608 | -0.063367 | -0.061007 | -0.053 | -830 | 0.053 | 830 | 0.00032681 | -52.6777 | -42.3506 | -41.8315 | -49.1055 | -48.6732 | -49.1055 | -48.6732 | -48.6732 | -54.0205 | 194.4497 | -200.5503 | -54.0205 | 192.4068 | -4.0045 | -190.0057 | 0 | -0.051192 | -0.20117 | 0.17397 | 0.64683 | 0.12737 | 0.60023
|  |  | 26.8 | -4.57 | -159.9505 | -60779.37 | -0.00332 | -0.067249 | -0.063929 | -0.053 | -830 | 0.053 | 830 | 0.0001225 | -67.4732 | -54.0359 | -53.7867 | -63.8971 | -63.4727 | -63.8971 | -63.4727 | -63.4727 | -65.7083 | 194.3036 | -200.6964 | -65.7083 | 188.4064 | -4.0005 | -190.0057 | 0 | -0.048514 | -0.18694 | 0.46887 | 0.77579 | 0.42317 | 0.73009
|  |  | 26.82 | -4.4 | -256.8027 | -64004.856 | -0.0041802 | -0.07082 | -0.06664 | -0.053 | -830 | 0.053 | 830 | -8.1601e-05 | -80.3329 | -64.0872 | -64.2848 | -77.1193 | -76.7452 | -77.1193 | -76.7452 | -76.7452 | -76.5547 | 194.168 | -200.832 | -76.5547 | 184.8187 | -3.5877 | -190.0057 | 0 | -0.040904 | -0.17024 | 0.62846 | 0.89461 | 0.58446 | 0.85061
|  |  | 26.84 | -2.78 | -334.1493 | -66909.5882 | -0.0048785 | -0.074037 | -0.069158 | -0.053 | -830 | 0.053 | 830 | -0.00026465 | -90.4305 | -71.8949 | -72.6165 | -87.8175 | -87.5184 | -87.8175 | -87.5184 | -87.5184 | -86.6269 | 194.0421 | -200.9579 | -86.6269 | 181.9065 | -2.9121 | -190.0057 | 0 | -0.031677 | -0.15139 | 0.56735 | 0.99032 | 0.53955 | 0.96252
|  |  | 26.86 | -0.54 | -392.6572 | -69458.3626 | -0.0054187 | -0.076858 | -0.07144 | -0.053 | -830 | 0.053 | 830 | -0.00041322 | -98.1066 | -77.7806 | -79.003 | -96.0821 | -95.8535 | -96.0821 | -95.8535 | -95.8535 | -95.7534 | 193.928 | -201.072 | -95.7534 | 179.6535 | -2.2531 | -190.0057 | 0 | -0.024478 | -0.13079 | 0.36371 | 1.0693 | 0.35831 | 1.0639
|  |  | 26.88 | 0.84 | -439.3311 | -71621.4054 | -0.0058541 | -0.079253 | -0.073399 | -0.053 | -830 | 0.053 | 830 | -0.00052818 | -104.3872 | -82.5822 | -84.2448 | -102.7538 | -102.5713 | -102.7538 | -102.5713 | -102.5713 | -103.5905 | 193.83 | -201.17 | -103.5905 | 177.8376 | -1.8159 | -190.0057 | 0 | -0.020781 | -0.10867 | 0.17629 | 1.1426 | 0.18469 | 1.151
|  |  | 26.9 | 0.48 | -481.3604 | -73371.5441 | -0.0062393 | -0.081191 | -0.074951 | -0.053 | -830 | 0.053 | 830 | -0.00062082 | -110.1231 | -86.9695 | -89.0311 | -108.6765 | -108.5161 | -108.6765 | -108.5161 | -108.5161 | -109.8002 | 193.7524 | -201.2476 | -109.8002 | 176.2306 | -1.607 | -190.0057 | 0 | -0.019271 | -0.085096 | 0.12536 | 1.2152 | 0.13016 | 1.22
|  |  | 26.92 | -3.98 | -520.6132 | -74680.5201 | -0.006588 | -0.08264 | -0.076052 | -0.053 | -830 | 0.053 | 830 | -0.00070281 | -115.3505 | -90.9587 | -93.4035 | -114.0404 | -113.8962 | -114.0404 | -113.8962 | -113.8962 | -114.2035 | 193.6974 | -201.3026 | -114.2035 | 174.7763 | -1.4543 | -190.0057 | 0 | -0.016976 | -0.059857 | 0.24047 | 1.3087 | 0.20067 | 1.2689
|  |  | 26.94 | -10.61 | -552.3568 | -75516.4012 | -0.0068624 | -0.083566 | -0.076704 | -0.053 | -830 | 0.053 | 830 | -0.00077701 | -119.2736 | -93.9225 | -96.7174 | -118.2421 | -118.1293 | -118.2421 | -118.1293 | -118.1293 | -116.8095 | 193.6648 | -201.3352 | -116.8095 | 173.6321 | -1.1443 | -190.0057 | 0 | -0.011544 | -0.03273 | 0.41 | 1.404 | 0.3039 | 1.2979
|  |  | 26.96 | -13.54 | -569.3168 | -75850.1783 | -0.0070051 | -0.083936 | -0.076931 | -0.053 | -830 | 0.053 | 830 | -0.00083539 | -120.9266 | -95.1209 | -98.1676 | -120.3898 | -120.3314 | -120.3898 | -120.3314 | -120.3314 | -117.718 | 193.6535 | -201.3465 | -117.718 | 173.0368 | -0.59524 | -190.0057 | 0 | -0.003292 | -0.0042559 | 0.47097 | 1.4434 | 0.33557 | 1.308
|  |  | 26.98 | -12.86 | -567.476 | -75667.5882 | -0.0069846 | -0.083734 | -0.076749 | -0.053 | -830 | 0.053 | 830 | -0.00086576 | -119.9295 | -94.2834 | -97.4148 | -120.0067 | -120.015 | -119.9295 | -119.9295 | -119.9295 | -116.9918 | 193.6625 | -201.3375 | -116.9918 | 173.0368 | 0 | -190.0057 | 0 | 0.0053423 | 0.024463 | 0.39246 | 1.4285 | 0.26386 | 1.2999
|  |  | 27 | -11.12 | -548.5179 | -74971.6891 | -0.006814 | -0.082963 | -0.076149 | -0.053 | -830 | 0.053 | 830 | -0.00086576 | -116.5859 | -91.6548 | -94.6989 | -117.228 | -117.2971 | -116.5859 | -116.5859 | -116.5859 | -114.5919 | 193.6925 | -201.3075 | -114.5919 | 173.0368 | 0 | -190.0057 | 0 | 0.011717 | 0.052592 | 0.24499 | 1.3844 | 0.13379 | 1.2732
|  |  | 27.02 | -7.53 | -519.2313 | -73779.0553 | -0.0065465 | -0.081643 | -0.075097 | -0.053 | -830 | 0.053 | 830 | -0.00086576 | -111.3418 | -87.5321 | -90.4393 | -112.3517 | -112.4531 | -111.3418 | -111.3418 | -111.3418 | -110.3803 | 193.7452 | -201.2548 | -110.3803 | 173.0368 | 0 | -190.0057 | 0 | 0.015039 | 0.079454 | 0.087234 | 1.3017 | 0.011934 | 1.2264
|  |  | 27.04 | -3.26 | -486.1512 | -72118.4044 | -0.0062335 | -0.079805 | -0.073571 | -0.053 | -830 | 0.053 | 830 | -0.00086576 | -105.2079 | -82.7099 | -85.4569 | -106.3945 | -106.5003 | -105.2079 | -105.2079 | -105.2079 | -104.2785 | 193.8214 | -201.1786 | -104.2785 | 173.0368 | 0 | -190.0057 | 0 | 0.016256 | 0.10438 | 0.034502 | 1.1913 | 0.0019016 | 1.1587
|  |  | 27.06 | -0.48 | -451.4058 | -70027.5624 | -0.0058929 | -0.07749 | -0.071597 | -0.053 | -830 | 0.053 | 830 | -0.00086576 | -98.5325 | -77.462 | -80.0348 | -99.8307 | -99.9296 | -98.5325 | -98.5325 | -98.5325 | -96.3833 | 193.9201 | -201.0799 | -96.3833 | 173.0368 | 0 | -190.0057 | 0 | 0.017802 | 0.12705 | 0.12003 | 1.0757 | 0.11523 | 1.0709
|  |  | 27.08 | 1.82 | -411.638 | -67549.0271 | -0.0055002 | -0.074747 | -0.069247 | -0.053 | -830 | 0.053 | 830 | -0.00086576 | -90.8349 | -71.4105 | -73.7822 | -92.3404 | -92.4342 | -90.8349 | -90.8349 | -90.8349 | -86.9803 | 194.0377 | -200.9623 | -86.9803 | 173.0368 | 0 | -190.0057 | 0 | 0.021472 | 0.14729 | 0.24701 | 0.94825 | 0.26521 | 0.96645
|  |  | 27.1 | 4.96 | -361.6627 | -64729.8785 | -0.0050168 | -0.071626 | -0.066609 | -0.053 | -830 | 0.053 | 830 | -0.00086576 | -81.3598 | -63.9616 | -66.0859 | -83.2255 | -83.3122 | -81.3598 | -81.3598 | -81.3598 | -76.4314 | 194.1695 | -200.8305 | -76.4314 | 173.0368 | 0 | -190.0057 | 0 | 0.02687 | 0.16477 | 0.29278 | 0.79964 | 0.34238 | 0.84924
|  |  | 27.12 | 4.81 | -299.0429 | -61619.8994 | -0.0044255 | -0.068183 | -0.063758 | -0.053 | -830 | 0.053 | 830 | -0.00086576 | -69.7711 | -54.851 | -56.6728 | -72.0719 | -72.1349 | -69.7711 | -69.7711 | -69.7711 | -65.025 | 194.3121 | -200.6879 | -65.025 | 173.0368 | 0 | -190.0057 | 0 | 0.032256 | 0.17951 | 0.24587 | 0.6744 | 0.29397 | 0.7225
|  |  | 27.14 | 1.44 | -225.6629 | -58264.2385 | -0.0037425 | -0.064468 | -0.060726 | -0.053 | -830 | 0.053 | 830 | -0.00086576 | -56.3848 | -44.3273 | -45.7995 | -59.0699 | -59.082 | -56.3848 | -56.3848 | -56.3848 | -52.8967 | 194.4637 | -200.5363 | -52.8967 | 173.0368 | 0 | -190.0057 | 0 | 0.036041 | 0.19199 | 0.13258 | 0.57334 | 0.14698 | 0.58774
|  |  | 27.16 | 1.52 | -146.901 | -54705.2796 | -0.0030109 | -0.060528 | -0.057517 | -0.053 | -830 | 0.053 | 830 | -0.00086576 | -42.0455 | -33.0543 | -34.1522 | -44.9564 | -44.8946 | -42.0455 | -42.0455 | -42.0455 | -40.0626 | 194.6241 | -200.3759 | -40.0626 | 173.0368 | 0 | -190.0057 | 0 | 0.037119 | 0.20202 | -0.024776 | 0.42994 | -0.0095762 | 0.44514
|  |  | 27.18 | 4.46 | -69.2953 | -50994.1164 | -0.0022831 | -0.05642 | -0.054136 | -0.053 | -830 | 0.053 | 830 | -0.00086576 | -27.7794 | -21.839 | -22.5643 | -30.7133 | -30.5725 | -27.7794 | -27.7794 | -27.7794 | -26.54 | 194.7932 | -200.2068 | -26.54 | 173.0368 | 0 | -190.0057 | 0 | 0.035667 | 0.20883 | -0.1204 | 0.25029 | -0.075802 | 0.29489
|  |  | 27.2 | 3.98 | 3.6736 | -47189.7711 | -0.0015879 | -0.052208 | -0.05062 | -0.053 | -830 | 0.053 | 830 | -0.00086576 | -14.1543 | -11.1275 | -11.497 | -16.9932 | -16.7836 | -14.1543 | -14.1543 | -14.1543 | -12.475 | 194.969 | -200.031 | -12.475 | 173.0368 | 0 | -190.0057 | 0 | 0.033849 | 0.21232 | -0.061428 | 0.098811 | -0.021628 | 0.13861
|  |  | 27.22 | -2.45 | 74.5768 | -43344.4988 | -0.00090735 | -0.047951 | -0.047044 | -0.053 | -830 | 0.053 | 830 | -0.00086576 | -0.81507 | -0.64077 | -0.66206 | -3.6298 | -3.3544 | -0.81507 | -0.81507 | -0.81507 | 1.8292 | 195.1478 | -199.8522 | 1.8292 | 173.0368 | 0 | -190.0057 | 0 | 0.034208 | 0.21335 | 0.097365 | 0.0041751 | 0.072865 | -0.020325
|  |  | 27.24 | -8.22 | 149.3489 | -39498.3174 | -0.00019679 | -0.043694 | -0.043497 | -0.053 | -830 | 0.053 | 830 | -0.00086576 | 13.1117 | 10.3079 | 10.6502 | 10.1359 | 10.4951 | 10.3079 | 10.6502 | 10.3079 | 16.0181 | 195.3252 | -199.6748 | 16.0181 | 175.8407 | 2.8039 | -190.0057 | 0 | 0.039502 | 0.21243 | 0.16915 | -0.095779 | 0.086952 | -0.17798
|  |  | 27.26 | -8.25 | 238.7918 | -35691.7825 | 0.00062596 | -0.039479 | -0.040105 | -0.053 | -830 | 0.053 | 830 | -0.00072271 | 26.434 | 20.8366 | 21.4127 | 22.9855 | 23.4012 | 22.9855 | 23.4012 | 22.9855 | 29.5847 | 195.4947 | -199.5053 | 29.5847 | 179.2891 | 3.4485 | -190.0057 | 0 | 0.04604 | 0.20901 | 0.16131 | -0.24622 | 0.078807 | -0.32872
|  |  | 27.28 | -5.62 | 342.2234 | -31976.2805 | 0.0015539 | -0.035365 | -0.036919 | -0.053 | -830 | 0.053 | 830 | -0.00054677 | 41.1729 | 32.5612 | 33.24 | 37.2836 | 37.7453 | 37.2836 | 37.7453 | 37.2836 | 42.3297 | 195.654 | -199.346 | 42.3297 | 183.1784 | 3.8892 | -190.0057 | 0 | 0.050436 | 0.20241 | -0.086254 | -0.41413 | -0.14245 | -0.47033
|  |  | 27.3 | -2.39 | 450.3428 | -28410.4053 | 0.002513 | -0.031416 | -0.033929 | -0.053 | -830 | 0.053 | 830 | -0.00034833 | 56.0818 | 44.5167 | 45.1058 | 52.062 | 52.531 | 52.062 | 52.531 | 52.062 | 54.2885 | 195.8035 | -199.1965 | 54.2885 | 187.1983 | 4.0199 | -190.0057 | 0 | 0.04928 | 0.19247 | -0.40627 | -0.57931 | -0.43017 | -0.60321
|  |  | 27.32 | -0.15 | 549.8405 | -25052.1892 | 0.0033982 | -0.027698 | -0.031096 | -0.053 | -830 | 0.053 | 830 | -0.00014324 | 69.4126 | 55.3111 | 55.6109 | 65.7023 | 66.1278 | 65.7023 | 66.1278 | 65.7023 | 65.6226 | 195.9452 | -199.0548 | 65.6226 | 190.9086 | 3.7103 | -190.0057 | 0 | 0.042758 | 0.1794 | -0.59376 | -0.72764 | -0.59526 | -0.72914
|  |  | 27.34 | 0.18 | 631.7151 | -21954.2044 | 0.0041381 | -0.024267 | -0.028405 | -0.053 | -830 | 0.053 | 830 | 4.6063e-05 | 80.2044 | 64.139 | 64.0276 | 77.1032 | 77.4533 | 77.1032 | 77.4533 | 77.1032 | 76.384 | 196.0797 | -198.9203 | 76.384 | 194.0097 | 3.1012 | -190.0057 | 0 | 0.034169 | 0.16362 | -0.55581 | -0.85051 | -0.55401 | -0.84871
|  |  | 27.36 | 0.99 | 695.591 | -19162.8357 | 0.0047282 | -0.021177 | -0.025905 | -0.053 | -830 | 0.053 | 830 | 0.00020429 | 88.6687 | 71.1203 | 70.5742 | 86.1955 | 86.471 | 86.1955 | 86.471 | 86.1955 | 86.3853 | 196.2047 | -198.7953 | 86.3853 | 196.4829 | 2.4732 | -190.0057 | 0 | 0.02718 | 0.14542 | -0.37499 | -0.96974 | -0.36509 | -0.95984
|  |  | 27.38 | 4.34 | 747.4791 | -16722.8581 | 0.0052134 | -0.018476 | -0.023689 | -0.053 | -830 | 0.053 | 830 | 0.00033047 | 95.7062 | 76.9489 | 75.9953 | 93.6724 | 93.8967 | 93.6724 | 93.8967 | 93.6724 | 95.2493 | 196.3155 | -198.6845 | 95.2493 | 198.5167 | 2.0338 | -190.0057 | 0 | 0.02327 | 0.1247 | -0.20669 | -1.1017 | -0.16329 | -1.0583
|  |  | 27.4 | 7.24 | 794.108 | -14679.0968 | 0.0056444 | -0.016213 | -0.021857 | -0.053 | -830 | 0.053 | 830 | 0.00043423 | 102.1192 | 82.2671 | 80.93 | 100.3129 | 100.5104 | 100.3129 | 100.5104 | 100.3129 | 102.5763 | 196.4071 | -198.5929 | 102.5763 | 200.323 | 1.8063 | -190.0057 | 0 | 0.021536 | 0.10157 | -0.136 | -1.2121 | -0.063603 | -1.1397
|  |  | 27.42 | 7.45 | 838.5451 | -13069.2837 | 0.0060435 | -0.01443 | -0.020474 | -0.053 | -830 | 0.053 | 830 | 0.00052639 | 108.1358 | 87.2671 | 85.5507 | 106.4629 | 106.6445 | 106.4629 | 106.6445 | 106.4629 | 108.1099 | 196.4763 | -198.5237 | 108.1099 | 201.9959 | 1.6729 | -190.0057 | 0 | 0.019961 | 0.076687 | -0.17841 | -1.2757 | -0.10391 | -1.2012
|  |  | 27.44 | 6.55 | 878.7918 | -11917.7312 | 0.0063945 | -0.013155 | -0.01955 | -0.053 | -830 | 0.053 | 830 | 0.00061174 | 113.3424 | 91.6179 | 89.5271 | 111.8713 | 112.0299 | 111.8713 | 112.0299 | 111.8713 | 111.8075 | 196.5225 | -198.4775 | 111.8075 | 203.467 | 1.4711 | -190.0057 | 0 | 0.016532 | 0.050852 | -0.30237 | -1.3078 | -0.23687 | -1.2423
|  |  | 27.46 | 5.14 | 909.1799 | -11236.5299 | 0.0066531 | -0.0124 | -0.019053 | -0.053 | -830 | 0.053 | 830 | 0.0006868 | 116.9392 | 94.6609 | 92.239 | 115.8554 | 115.9716 | 115.8554 | 115.9716 | 115.8554 | 113.792 | 196.5473 | -198.4527 | 113.792 | 204.5508 | 1.0837 | -190.0057 | 0 | 0.010351 | 0.024616 | -0.41731 | -1.3158 | -0.36591 | -1.2644
|  |  | 27.48 | 2.18 | 924.0072 | -11027.6055 | 0.006775 | -0.012169 | -0.018944 | -0.053 | -830 | 0.053 | 830 | 0.00074209 | 118.2453 | 95.8195 | 93.1733 | 117.7343 | 117.7888 | 117.7343 | 117.7888 | 117.7343 | 114.2309 | 196.5528 | -198.4472 | 114.2309 | 205.0618 | 0.51106 | -190.0057 | 0 | 0.0023263 | -0.0014514 | -0.43308 | -1.291 | -0.41128 | -1.2692
|  |  | 27.5 | -1.2 | 921.0758 | -11283.0745 | 0.0067436 | -0.012451 | -0.019195 | -0.053 | -830 | 0.053 | 830 | 0.00076817 | 117.118 | 94.9534 | 92.2402 | 117.2498 | 117.2358 | 117.118 | 117.118 | 117.118 | 113.2257 | 196.5402 | -198.4598 | 113.2257 | 205.0618 | 0 | -190.0057 | 0 | -0.0054705 | -0.026822 | -0.3466 | -1.2461 | -0.3586 | -1.2581
|  |  | 27.52 | -0.78 | 902.5481 | -11990.5463 | 0.0065759 | -0.013235 | -0.019811 | -0.053 | -830 | 0.053 | 830 | 0.00076817 | 113.832 | 92.2892 | 89.6522 | 114.5342 | 114.4602 | 113.832 | 113.832 | 113.832 | 110.7629 | 196.5095 | -198.4905 | 110.7629 | 205.0618 | 0 | -190.0057 | 0 | -0.011295 | -0.051512 | -0.23585 | -1.2229 | -0.24365 | -1.2307
|  |  | 27.54 | 1.88 | 873.71 | -13140.2777 | 0.0063133 | -0.014508 | -0.020821 | -0.053 | -830 | 0.053 | 830 | 0.00076817 | 108.6847 | 88.1161 | 85.5983 | 109.7807 | 109.6715 | 108.6847 | 108.6847 | 108.6847 | 106.7214 | 196.4589 | -198.5411 | 106.7214 | 205.0618 | 0 | -190.0057 | 0 | -0.014967 | -0.075787 | -0.13131 | -1.2046 | -0.11251 | -1.1858
|  |  | 27.56 | 2.87 | 839.3753 | -14722.16 | 0.0059933 | -0.016259 | -0.022252 | -0.053 | -830 | 0.053 | 830 | 0.00076817 | 102.4133 | 83.0315 | 80.6591 | 103.7411 | 103.6209 | 102.4133 | 102.4133 | 102.4133 | 100.9962 | 196.3874 | -198.6126 | 100.9962 | 205.0618 | 0 | -190.0057 | 0 | -0.01703 | -0.099342 | -0.075044 | -1.1509 | -0.046344 | -1.1222
|  |  | 27.58 | 3.29 | 801.8646 | -16717.8459 | 0.0056346 | -0.018468 | -0.024103 | -0.053 | -830 | 0.053 | 830 | 0.00076817 | 95.3823 | 77.3311 | 75.1215 | 96.8608 | 96.7435 | 95.3823 | 95.3823 | 95.3823 | 93.5943 | 196.2949 | -198.7051 | 93.5943 | 205.0618 | 0 | -190.0057 | 0 | -0.018842 | -0.12158 | -0.10618 | -1.0728 | -0.073282 | -1.0399
|  |  | 27.6 | 4.51 | 759.8237 | -19100.4728 | 0.0052276 | -0.021106 | -0.026333 | -0.053 | -830 | 0.053 | 830 | 0.00076817 | 87.4041 | 70.8628 | 68.8381 | 89.0691 | 88.9581 | 87.4041 | 87.4041 | 87.4041 | 84.6727 | 196.1833 | -198.8167 | 84.6727 | 205.0618 | 0 | -190.0057 | 0 | -0.021862 | -0.14217 | -0.19582 | -0.98591 | -0.15072 | -0.94081
|  |  | 27.62 | 5.98 | 709.5869 | -21838.2513 | 0.0047449 | -0.024136 | -0.028881 | -0.053 | -830 | 0.053 | 830 | 0.00076817 | 77.944 | 63.1931 | 61.3874 | 79.9015 | 79.7996 | 77.944 | 77.944 | 77.944 | 74.4807 | 196.0559 | -198.9441 | 74.4807 | 205.0618 | 0 | -190.0057 | 0 | -0.026403 | -0.1609 | -0.25827 | -0.88736 | -0.19847 | -0.82756
|  |  | 27.64 | 8.07 | 648.4486 | -24896.0386 | 0.0041669 | -0.027521 | -0.031688 | -0.053 | -830 | 0.053 | 830 | 0.00076817 | 66.6151 | 54.0081 | 52.4649 | 68.9358 | 68.8558 | 66.6151 | 66.6151 | 66.6151 | 63.2524 | 195.9156 | -199.0844 | 63.2524 | 205.0618 | 0 | -190.0057 | 0 | -0.031397 | -0.17761 | -0.24114 | -0.7835 | -0.16044 | -0.7028
|  |  | 27.66 | 9.66 | 577.1555 | -28235.4376 | 0.0035006 | -0.031218 | -0.034719 | -0.053 | -830 | 0.053 | 830 | 0.00076817 | 53.5563 | 43.4208 | 42.1801 | 56.1997 | 56.1653 | 53.5563 | 53.5563 | 53.5563 | 51.1296 | 195.764 | -199.236 | 51.1296 | 205.0618 | 0 | -190.0057 | 0 | -0.035229 | -0.19209 | -0.14199 | -0.66471 | -0.045393 | -0.56811
|  |  | 27.68 | 8.19 | 500.0596 | -31811.377 | 0.0027814 | -0.035177 | -0.037959 | -0.053 | -830 | 0.053 | 830 | 0.00076817 | 39.4584 | 31.9909 | 31.0768 | 42.2737 | 42.3082 | 39.4584 | 39.4584 | 39.4584 | 38.1713 | 195.6021 | -199.3979 | 38.1713 | 205.0618 | 0 | -190.0057 | 0 | -0.0367 | -0.2038 | -0.0050948 | -0.50603 | 0.076805 | -0.42413
|  |  | 27.7 | 4.34 | 422.8331 | -35567.3435 | 0.0020549 | -0.039335 | -0.04139 | -0.053 | -830 | 0.053 | 830 | 0.00076817 | 25.2198 | 20.4469 | 19.8627 | 28.0225 | 28.1351 | 25.2198 | 25.2198 | 25.2198 | 24.4449 | 195.4305 | -199.5695 | 24.4449 | 205.0618 | 0 | -190.0057 | 0 | -0.035946 | -0.21201 | 0.080415 | -0.31501 | 0.12381 | -0.27161
|  |  | 27.72 | 0.6 | 348.8966 | -39436.8126 | 0.00135 | -0.043619 | -0.044969 | -0.053 | -830 | 0.053 | 830 | 0.00076817 | 11.4041 | 9.2459 | 8.9817 | 14.0848 | 14.2702 | 11.4041 | 11.4041 | 11.4041 | 10.1304 | 195.2516 | -199.7484 | 10.1304 | 205.0618 | 0 | -190.0057 | 0 | -0.034542 | -0.21634 | 0.060063 | -0.11856 | 0.066063 | -0.11256
|  |  | 27.74 | -2.99 | 277.505 | -43349.0984 | 0.00066336 | -0.04795 | -0.048613 | -0.053 | -830 | 0.053 | 830 | 0.00076817 | -2.0542 | -1.6654 | -1.6178 | 0.52152 | 0.77399 | -1.6654 | -1.6178 | -1.6178 | -4.4461 | 195.0694 | -199.9306 | -4.4461 | 204.6255 | -0.43634 | -190.0057 | 0 | -0.034536 | -0.21674 | -0.018622 | 0.079302 | -0.048522 | 0.049402
|  |  | 27.76 | -7.03 | 204.1869 | -47232.4307 | -3.7205e-05 | -0.052248 | -0.052211 | -0.053 | -830 | 0.053 | 830 | 0.00074591 | -15.349 | -12.4389 | -12.0936 | -12.7497 | -12.4322 | -12.7497 | -12.4322 | -12.4322 | -18.8392 | 194.8894 | -200.1106 | -18.8392 | 201.7088 | -2.9167 | -190.0057 | 0 | -0.038283 | -0.21315 | -0.082567 | 0.27962 | -0.15287 | 0.20932
|  |  | 27.78 | -9.3 | 119.1753 | -51016.6913 | -0.0008249 | -0.056438 | -0.055613 | -0.053 | -830 | 0.053 | 830 | 0.00059709 | -27.871 | -22.5227 | -22.0208 | -24.9438 | -24.5916 | -24.9438 | -24.5916 | -24.5916 | -32.4468 | 194.7193 | -200.2807 | -32.4468 | 198.4293 | -3.2795 | -190.0057 | 0 | -0.043592 | -0.20581 | -0.14096 | 0.45352 | -0.23396 | 0.36052
|  |  | 27.8 | -8.34 | 21.1186 | -54640.5915 | -0.0017081 | -0.060451 | -0.058743 | -0.053 | -830 | 0.053 | 830 | 0.00042977 | -41.902 | -33.7533 | -33.2103 | -38.6141 | -38.225 | -38.6141 | -38.225 | -38.225 | -44.9647 | 194.5629 | -200.4371 | -44.9647 | 194.7523 | -3.677 | -190.0057 | 0 | -0.048208 | -0.19545 | 0.024112 | 0.58301 | -0.059288 | 0.49961
|  |  | 27.82 | -5.08 | -83.9876 | -58056.6789 | -0.0026387 | -0.064234 | -0.061595 | -0.053 | -830 | 0.053 | 830 | 0.00024217 | -56.4654 | -45.3229 | -44.9106 | -52.9943 | -52.5909 | -52.9943 | -52.5909 | -52.5909 | -56.3741 | 194.4203 | -200.5797 | -56.3741 | 190.8777 | -3.8746 | -190.0057 | 0 | -0.048525 | -0.18285 | 0.30746 | 0.67718 | 0.25666 | 0.62638
|  |  | 27.84 | -1.44 | -184.3189 | -61229.3242 | -0.0035241 | -0.067747 | -0.064223 | -0.053 | -830 | 0.053 | 830 | 4.449e-05 | -69.9434 | -55.9317 | -55.8378 | -66.6348 | -66.2575 | -66.6348 | -66.2575 | -66.2575 | -66.8866 | 194.2888 | -200.7112 | -66.8866 | 187.1918 | -3.686 | -190.0057 | 0 | -0.043499 | -0.1685 | 0.54064 | 0.75758 | 0.52624 | 0.74318
|  |  | 27.86 | 0.93 | -269.0693 | -64128.0958 | -0.0042794 | -0.070957 | -0.066678 | -0.053 | -830 | 0.053 | 830 | -0.00014357 | -81.0622 | -64.5936 | -64.9445 | -78.2343 | -77.9174 | -78.2343 | -77.9174 | -77.9174 | -76.7051 | 194.1661 | -200.8339 | -76.7051 | 184.047 | -3.1448 | -190.0057 | 0 | -0.035013 | -0.15249 | 0.60283 | 0.84298 | 0.61213 | 0.85228
|  |  | 27.88 | 2.27 | -334.0421 | -66722.4683 | -0.0048712 | -0.07383 | -0.068958 | -0.053 | -830 | 0.053 | 830 | -0.00030402 | -89.517 | -71.1161 | -71.9366 | -87.2981 | -87.0531 | -87.2981 | -87.0531 | -87.0531 | -85.8278 | 194.0521 | -200.9479 | -85.8278 | 181.5831 | -2.4639 | -190.0057 | 0 | -0.026502 | -0.13476 | 0.47924 | 0.93094 | 0.50194 | 0.95364
|  |  | 27.9 | 2.66 | -382.779 | -68980.8465 | -0.0053258 | -0.07633 | -0.071004 | -0.053 | -830 | 0.053 | 830 | -0.00042973 | -95.9638 | -76.0582 | -77.3017 | -94.2573 | -94.071 | -94.2573 | -94.071 | -94.071 | -94.0102 | 193.9498 | -201.0502 | -94.0102 | 179.6903 | -1.8928 | -190.0057 | 0 | -0.020753 | -0.11527 | 0.27315 | 1.018 | 0.29975 | 1.0446
|  |  | 27.92 | 0.33 | -422.6875 | -70870.3121 | -0.0056995 | -0.078422 | -0.072722 | -0.053 | -830 | 0.053 | 830 | -0.0005263 | -101.3945 | -80.2175 | -81.8267 | -99.9908 | -99.8389 | -99.9908 | -99.8389 | -99.8389 | -100.8826 | 193.8639 | -201.1361 | -100.8826 | 178.1347 | -1.5556 | -190.0057 | 0 | -0.018085 | -0.093911 | 0.13944 | 1.1176 | 0.14274 | 1.1209
|  |  | 27.94 | -2.81 | -459.2393 | -72356.7062 | -0.0060333 | -0.080067 | -0.074034 | -0.053 | -830 | 0.053 | 830 | -0.00060567 | -106.3825 | -84.0392 | -85.9821 | -105.1274 | -104.9926 | -105.1274 | -104.9926 | -104.9926 | -106.1301 | 193.7983 | -201.2017 | -106.1301 | 176.7447 | -1.39 | -190.0057 | 0 | -0.016617 | -0.070661 | 0.13771 | 1.2073 | 0.10961 | 1.1792
|  |  | 27.96 | -4.63 | -492.701 | -73409.6519 | -0.0063284 | -0.081233 | -0.074905 | -0.053 | -830 | 0.053 | 830 | -0.00067658 | -110.7764 | -87.3945 | -89.6547 | -109.6663 | -109.5478 | -109.6663 | -109.5478 | -109.5478 | -109.614 | 193.7548 | -201.2452 | -109.614 | 175.5161 | -1.2286 | -190.0057 | 0 | -0.014056 | -0.045946 | 0.23357 | 1.2642 | 0.18727 | 1.2179
|  |  | 27.98 | -6.34 | -518.6961 | -74007.5728 | -0.0065501 | -0.081896 | -0.075346 | -0.053 | -830 | 0.053 | 830 | -0.00073927 | -113.8933 | -89.7487 | -92.2879 | -113.0589 | -112.9702 | -113.0589 | -112.9702 | -112.9702 | -111.3767 | 193.7327 | -201.2673 | -111.3767 | 174.5931 | -0.92305 | -190.0057 | 0 | -0.0089892 | -0.020294 | 0.35963 | 1.3009 | 0.29623 | 1.2375
|  |  | 28 | -7 | -531.2881 | -74138.1077 | -0.0066521 | -0.082041 | -0.075389 | -0.053 | -830 | 0.053 | 830 | -0.00078636 | -114.9684 | -90.5166 | -93.243 | -114.5845 | -114.5439 | -114.5845 | -114.5439 | -114.5439 | -111.5483 | 193.7306 | -201.2694 | -111.5483 | 174.1686 | -0.42444 | -190.0057 | 0 | -0.0016073 | 0.0058093 | 0.41835 | 1.3094 | 0.34835 | 1.2394
|  |  | 28.02 | -6.58 | -526.7557 | -73798.2212 | -0.0066054 | -0.081664 | -0.075059 | -0.053 | -830 | 0.053 | 830 | -0.00080802 | -113.6281 | -89.4254 | -92.1943 | -113.804 | -113.8226 | -113.6281 | -113.6281 | -113.6281 | -110.2305 | 193.747 | -201.253 | -110.2305 | 174.1686 | 0 | -190.0057 | 0 | 0.0062801 | 0.031809 | 0.37039 | 1.2906 | 0.30459 | 1.2248
|  |  | 28.04 | -8.94 | -505.8484 | -72991.2227 | -0.0064159 | -0.080771 | -0.074355 | -0.053 | -830 | 0.053 | 830 | -0.00080802 | -109.9142 | -86.5025 | -89.1809 | -110.6283 | -110.7023 | -109.9142 | -109.9142 | -109.9142 | -107.4143 | 193.7822 | -201.2178 | -107.4143 | 174.1686 | 0 | -190.0057 | 0 | 0.012668 | 0.057544 | 0.26844 | 1.2829 | 0.17904 | 1.1935
|  |  | 28.06 | -13.22 | -473.2959 | -71720.655 | -0.0061204 | -0.079364 | -0.073244 | -0.053 | -830 | 0.053 | 830 | -0.00080802 | -104.1222 | -81.9442 | -84.4815 | -105.2394 | -105.3463 | -104.1222 | -104.1222 | -104.1222 | -102.9691 | 193.8378 | -201.1622 | -102.9691 | 174.1686 | 0 | -190.0057 | 0 | 0.016882 | 0.083136 | 0.15297 | 1.2763 | 0.020766 | 1.1441
|  |  | 28.08 | -15.58 | -434.3447 | -69992.3468 | -0.0057597 | -0.077451 | -0.071691 | -0.053 | -830 | 0.053 | 830 | -0.00080802 | -97.0521 | -76.3801 | -78.745 | -98.4227 | -98.5369 | -97.0521 | -97.0521 | -97.0521 | -96.7582 | 193.9155 | -201.0845 | -96.7582 | 174.1686 | 0 | -190.0057 | 0 | 0.019189 | 0.10821 | 0.077727 | 1.2309 | -0.078073 | 1.0751
|  |  | 28.1 | -15.91 | -392.2292 | -67822.7446 | -0.0053593 | -0.075049 | -0.06969 | -0.053 | -830 | 0.053 | 830 | -0.00080802 | -89.2056 | -70.2049 | -72.3787 | -90.7361 | -90.8409 | -89.2056 | -89.2056 | -89.2056 | -88.7525 | 194.0155 | -200.9845 | -88.7525 | 174.1686 | 0 | -190.0057 | 0 | 0.020844 | 0.13197 | 0.087693 | 1.1452 | -0.071407 | 0.98614
|  |  | 28.12 | -15.58 | -346.4866 | -65241.4506 | -0.0049168 | -0.072192 | -0.067275 | -0.053 | -830 | 0.053 | 830 | -0.00080802 | -80.5325 | -63.3791 | -65.3415 | -82.2358 | -82.3248 | -80.5325 | -80.5325 | -80.5325 | -79.093 | 194.1363 | -200.8637 | -79.093 | 174.1686 | 0 | -190.0057 | 0 | 0.023407 | 0.15377 | 0.16867 | 1.0346 | 0.012866 | 0.87881
|  |  | 28.14 | -14.38 | -293.7972 | -62288.4796 | -0.0044078 | -0.068923 | -0.064515 | -0.053 | -830 | 0.053 | 830 | -0.00080802 | -70.5558 | -55.5275 | -57.2468 | -72.5301 | -72.5985 | -70.5558 | -70.5558 | -70.5558 | -68.0538 | 194.2743 | -200.7257 | -68.0538 | 174.1686 | 0 | -190.0057 | 0 | 0.027494 | 0.17311 | 0.24003 | 0.89995 | 0.096232 | 0.75615
|  |  | 28.16 | -12.05 | -231.1619 | -59012.5423 | -0.0038107 | -0.065296 | -0.061485 | -0.053 | -830 | 0.053 | 830 | -0.00080802 | -58.8533 | -46.3176 | -47.7517 | -61.1896 | -61.2243 | -58.8533 | -58.8533 | -58.8533 | -55.9362 | 194.4257 | -200.5743 | -55.9362 | 174.1686 | 0 | -190.0057 | 0 | 0.032213 | 0.18953 | 0.23181 | 0.74201 | 0.11131 | 0.62151
|  |  | 28.18 | -9.45 | -158.7525 | -55469.7232 | -0.0031289 | -0.061374 | -0.058245 | -0.053 | -830 | 0.053 | 830 | -0.00080802 | -45.4886 | -35.7996 | -36.908 | -48.1848 | -48.1635 | -45.4886 | -45.4886 | -45.4886 | -42.9754 | 194.5877 | -200.4123 | -42.9754 | 174.1686 | 0 | -190.0057 | 0 | 0.035974 | 0.20267 | 0.14436 | 0.572 | 0.04986 | 0.4775
|  |  | 28.2 | -5.23 | -80.3094 | -51722.4403 | -0.0023933 | -0.057226 | -0.054832 | -0.053 | -830 | 0.053 | 830 | -0.00080802 | -31.0712 | -24.4531 | -25.2102 | -34.0151 | -33.9174 | -31.0712 | -31.0712 | -31.0712 | -29.3238 | 194.7584 | -200.2416 | -29.3238 | 174.1686 | 0 | -190.0057 | 0 | 0.037584 | 0.21217 | 0.01657 | 0.37812 | -0.03573 | 0.32582
|  |  | 28.22 | 0.3 | -1.1543 | -47840.213 | -0.0016476 | -0.052928 | -0.05128 | -0.053 | -830 | 0.053 | 830 | -0.00080802 | -16.4552 | -12.9503 | -13.3513 | -19.4793 | -19.2986 | -16.4552 | -16.4552 | -16.4552 | -15.1155 | 194.936 | -200.064 | -15.1155 | 174.1686 | 0 | -190.0057 | 0 | 0.036988 | 0.21761 | -0.07616 | 0.16495 | -0.07316 | 0.16795
|  |  | 28.24 | 3.29 | 75.1417 | -43896.3177 | -0.00092187 | -0.048562 | -0.04764 | -0.053 | -830 | 0.053 | 830 | -0.00080802 | -2.2316 | -1.7563 | -1.8107 | -5.2147 | -4.9585 | -2.2316 | -2.2316 | -2.2316 | -0.55458 | 195.118 | -199.882 | -0.55458 | 174.1686 | 0 | -190.0057 | 0 | 0.035582 | 0.21899 | -0.064453 | -0.026738 | -0.031553 | 0.006162
|  |  | 28.26 | 3.74 | 148.9561 | -39959.7621 | -0.00021564 | -0.044204 | -0.043989 | -0.053 | -830 | 0.053 | 830 | -0.00080802 | 11.6105 | 9.1375 | 9.4204 | 8.6684 | 8.9938 | 9.1375 | 9.4204 | 9.1375 | 14.0514 | 195.3006 | -199.6994 | 14.0514 | 176.6417 | 2.473 | -190.0057 | 0 | 0.037384 | 0.21678 | 0.012793 | -0.19353 | 0.050193 | -0.15613
|  |  | 28.28 | 5.74 | 230.2844 | -36094.271 | 0.00054632 | -0.039925 | -0.040471 | -0.053 | -830 | 0.053 | 830 | -0.00068184 | 24.072 | 18.9892 | 19.4842 | 20.891 | 21.2508 | 20.891 | 21.2508 | 20.891 | 28.121 | 195.4764 | -199.5236 | 28.121 | 179.8227 | 3.181 | -190.0057 | 0 | 0.041825 | 0.21115 | 0.13316 | -0.36986 | 0.19056 | -0.31246
|  |  | 28.3 | 9.36 | 323.9026 | -32363.3857 | 0.0013988 | -0.035794 | -0.037193 | -0.053 | -830 | 0.053 | 830 | -0.00051954 | 37.5998 | 29.7505 | 30.3396 | 34.0408 | 34.4377 | 34.0408 | 34.4377 | 34.0408 | 41.2344 | 195.6404 | -199.3596 | 41.2344 | 183.3817 | 3.559 | -190.0057 | 0 | 0.046794 | 0.20193 | 0.030065 | -0.55176 | 0.12366 | -0.45816
|  |  | 28.32 | 13.13 | 426.2922 | -28831.2691 | 0.0023124 | -0.031883 | -0.034195 | -0.053 | -830 | 0.053 | 830 | -0.00033796 | 51.947 | 41.2426 | 41.7719 | 48.133 | 48.5516 | 48.133 | 48.5516 | 48.133 | 53.2251 | 195.7902 | -199.2098 | 53.2251 | 187.1957 | 3.814 | -190.0057 | 0 | 0.048176 | 0.18919 | -0.24943 | -0.72269 | -0.11813 | -0.59139
|  |  | 28.34 | 15.76 | 526.3637 | -25558.295 | 0.0031992 | -0.028258 | -0.031457 | -0.053 | -830 | 0.053 | 830 | -0.00014337 | 65.5135 | 52.204 | 52.4872 | 61.8114 | 62.2111 | 61.8114 | 62.2111 | 61.8114 | 64.1759 | 195.9271 | -199.0729 | 64.1759 | 190.8977 | 3.702 | -190.0057 | 0 | 0.044006 | 0.17326 | -0.51464 | -0.87067 | -0.35704 | -0.71307
|  |  | 28.36 | 15.79 | 612.4786 | -22596.4206 | 0.0039672 | -0.024978 | -0.028946 | -0.053 | -830 | 0.053 | 830 | 4.5509e-05 | 76.8655 | 61.4682 | 61.3628 | 73.659 | 73.9997 | 73.659 | 73.9997 | 73.659 | 74.2229 | 196.0527 | -198.9473 | 74.2229 | 194.1042 | 3.2065 | -190.0057 | 0 | 0.035837 | 0.15472 | -0.60281 | -0.9826 | -0.44491 | -0.8247
|  |  | 28.38 | 13.78 | 679.318 | -19986.4459 | 0.004574 | -0.022089 | -0.026663 | -0.053 | -830 | 0.053 | 830 | 0.00020911 | 85.5523 | 68.627 | 68.0876 | 83.019 | 83.2846 | 83.019 | 83.2846 | 83.019 | 83.355 | 196.1669 | -198.8331 | 83.355 | 196.6375 | 2.5333 | -190.0057 | 0 | 0.027242 | 0.13426 | -0.49425 | -1.064 | -0.35645 | -0.92617
|  |  | 28.4 | 10.73 | 729.6474 | -17758.5633 | 0.0050399 | -0.019622 | -0.024662 | -0.053 | -830 | 0.053 | 830 | 0.00033835 | 92.1509 | 74.1015 | 73.1614 | 90.2058 | 90.4075 | 90.2058 | 90.4075 | 90.2058 | 91.3575 | 196.2669 | -198.7331 | 91.3575 | 198.5826 | 1.9451 | -190.0057 | 0 | 0.021191 | 0.11239 | -0.29315 | -1.1224 | -0.18585 | -1.0151
|  |  | 28.42 | 6.55 | 770.7817 | -15933.7217 | 0.0054209 | -0.017602 | -0.023023 | -0.053 | -830 | 0.053 | 830 | 0.00043759 | 97.6719 | 78.6895 | 77.4007 | 96.0817 | 96.2453 | 96.0817 | 96.2453 | 96.0817 | 97.9151 | 196.3489 | -198.6511 | 97.9151 | 200.1728 | 1.5903 | -190.0057 | 0 | 0.018407 | 0.089637 | -0.13433 | -1.1534 | -0.068829 | -1.0879
|  |  | 28.44 | 0.66 | 809.0513 | -14522.5814 | 0.0057654 | -0.016039 | -0.021805 | -0.053 | -830 | 0.053 | 830 | 0.00051873 | 102.8354 | 82.9775 | 81.369 | 101.3969 | 101.5439 | 101.3969 | 101.5439 | 101.3969 | 102.7868 | 196.4098 | -198.5902 | 102.7868 | 201.6114 | 1.4385 | -190.0057 | 0 | 0.017413 | 0.066615 | -0.099979 | -1.1487 | -0.093379 | -1.1421
|  |  | 28.46 | -6.13 | 845.8554 | -13524.1544 | 0.0060845 | -0.014933 | -0.021018 | -0.053 | -830 | 0.053 | 830 | 0.00059213 | 107.6512 | 86.985 | 85.0628 | 106.319 | 106.4544 | 106.319 | 106.4544 | 106.319 | 105.9339 | 196.4491 | -198.5509 | 105.9339 | 202.9436 | 1.3322 | -190.0057 | 0 | 0.015758 | 0.043971 | -0.19035 | -1.1157 | -0.25165 | -1.177
|  |  | 28.48 | -9.81 | 876.9472 | -12930.194 | 0.0063456 | -0.014275 | -0.020621 | -0.053 | -830 | 0.053 | 830 | 0.00066009 | 111.4351 | 90.1594 | 87.9413 | 110.3454 | 110.4555 | 110.3454 | 110.4555 | 110.3454 | 107.5226 | 196.469 | -198.531 | 107.5226 | 204.0333 | 1.0897 | -190.0057 | 0 | 0.011376 | 0.021848 | -0.35005 | -1.0966 | -0.44815 | -1.1947
|  |  | 28.5 | -9.87 | 895.0001 | -12734.2659 | 0.006492 | -0.014058 | -0.02055 | -0.053 | -830 | 0.053 | 830 | 0.00071569 | 113.216 | 91.6977 | 89.2542 | 112.6046 | 112.6661 | 112.6046 | 112.6661 | 112.6046 | 107.8063 | 196.4725 | -198.5275 | 107.8063 | 204.6447 | 0.61143 | -190.0057 | 0 | 0.0038487 | -0.00010958 | -0.46 | -1.0991 | -0.5587 | -1.1978
|  |  | 28.52 | -8.61 | 894.3757 | -12935.2188 | 0.0064803 | -0.01428 | -0.02076 | -0.053 | -830 | 0.053 | 830 | 0.00074689 | 112.3749 | 91.0708 | 88.5397 | 112.4238 | 112.4189 | 112.3749 | 112.3749 | 112.3749 | 106.9637 | 196.462 | -198.538 | 106.9637 | 204.6447 | 0 | -190.0057 | 0 | -0.0050204 | -0.022125 | -0.4269 | -1.1024 | -0.513 | -1.1885
|  |  | 28.54 | -5.44 | 874.9177 | -13534.7497 | 0.0063091 | -0.014944 | -0.021253 | -0.053 | -830 | 0.053 | 830 | 0.00074689 | 109.0202 | 88.3521 | 85.8965 | 109.7346 | 109.6632 | 109.0202 | 109.0202 | 109.0202 | 104.9926 | 196.4373 | -198.5627 | 104.9926 | 204.6447 | 0 | -190.0057 | 0 | -0.012096 | -0.044271 | -0.28063 | -1.1122 | -0.33503 | -1.1666
|  |  | 28.56 | -1.97 | 843.4121 | -14534.9369 | 0.006031 | -0.016052 | -0.022083 | -0.053 | -830 | 0.053 | 830 | 0.00074689 | 103.5686 | 83.934 | 81.6012 | 104.7252 | 104.6164 | 103.5686 | 103.5686 | 103.5686 | 101.6746 | 196.3959 | -198.6041 | 101.6746 | 204.6447 | 0 | -190.0057 | 0 | -0.015719 | -0.066493 | -0.081673 | -1.11 | -0.10137 | -1.1297
|  |  | 28.58 | -0.66 | 808.4499 | -15932.7865 | 0.0057125 | -0.017599 | -0.023312 | -0.053 | -830 | 0.053 | 830 | 0.00074689 | 97.3256 | 78.8745 | 76.6824 | 98.6423 | 98.5312 | 97.3256 | 97.3256 | 97.3256 | 96.7579 | 196.3344 | -198.6656 | 96.7579 | 204.6447 | 0 | -190.0057 | 0 | -0.016134 | -0.088278 | 0.040181 | -1.0685 | 0.033581 | -1.0751
|  |  | 28.6 | 1.08 | 775.0054 | -17715.6787 | 0.0053925 | -0.019573 | -0.024966 | -0.053 | -830 | 0.053 | 830 | 0.00074689 | 91.0543 | 73.7922 | 71.7413 | 92.3681 | 92.272 | 91.0543 | 91.0543 | 91.0543 | 90.1432 | 196.2517 | -198.7483 | 90.1432 | 204.6447 | 0 | -190.0057 | 0 | -0.015863 | -0.10909 | -0.013084 | -1.0124 | -0.0022837 | -1.0016
|  |  | 28.62 | 3.74 | 740.976 | -19863.8595 | 0.0050555 | -0.021951 | -0.027006 | -0.053 | -830 | 0.053 | 830 | 0.00074689 | 84.4491 | 68.4392 | 66.5371 | 85.8235 | 85.7386 | 84.4491 | 84.4491 | 84.4491 | 81.98 | 196.1497 | -198.8503 | 81.98 | 204.6447 | 0 | -190.0057 | 0 | -0.017838 | -0.12869 | -0.18442 | -0.94829 | -0.14702 | -0.91089
|  |  | 28.64 | 5.02 | 699.4866 | -22352.1822 | 0.0046491 | -0.024705 | -0.029354 | -0.053 | -830 | 0.053 | 830 | 0.00074689 | 76.4836 | 61.9838 | 60.2611 | 78.1294 | 78.0477 | 76.4836 | 76.4836 | 76.4836 | 72.5881 | 196.0323 | -198.9677 | 72.5881 | 204.6447 | 0 | -190.0057 | 0 | -0.022802 | -0.14674 | -0.31206 | -0.85673 | -0.26186 | -0.80653
|  |  | 28.66 | 4.66 | 645.1228 | -25147.4533 | 0.0041325 | -0.0278 | -0.031932 | -0.053 | -830 | 0.053 | 830 | 0.00074689 | 66.3588 | 53.7784 | 52.2838 | 68.4332 | 68.3609 | 66.3588 | 66.3588 | 66.3588 | 62.2768 | 195.9034 | -199.0966 | 62.2768 | 204.6447 | 0 | -190.0057 | 0 | -0.028855 | -0.1627 | -0.29321 | -0.73856 | -0.24661 | -0.69196
|  |  | 28.68 | 3.71 | 578.4118 | -28208.0767 | 0.0035113 | -0.031188 | -0.034699 | -0.053 | -830 | 0.053 | 830 | 0.00074689 | 54.1824 | 43.9105 | 42.6901 | 56.6507 | 56.612 | 54.1824 | 54.1824 | 54.1824 | 51.2082 | 195.765 | -199.235 | 51.2082 | 204.6447 | 0 | -190.0057 | 0 | -0.033269 | -0.17614 | -0.14821 | -0.60608 | -0.11111 | -0.56898
|  |  | 28.7 | 2.18 | 505.3358 | -31486.3669 | 0.0028333 | -0.034818 | -0.037651 | -0.053 | -830 | 0.053 | 830 | 0.00074689 | 40.8942 | 33.1415 | 32.2204 | 43.5541 | 43.5748 | 40.8942 | 40.8942 | 40.8942 | 39.4024 | 195.6175 | -199.3825 | 39.4024 | 204.6447 | 0 | -190.0057 | 0 | -0.034528 | -0.1868 | 0.022371 | -0.4596 | 0.044171 | -0.4378
|  |  | 28.72 | -0.9 | 433.1688 | -34928.7196 | 0.0021568 | -0.038628 | -0.040785 | -0.053 | -830 | 0.053 | 830 | 0.00074689 | 27.6338 | 22.3949 | 21.7725 | 30.2522 | 30.3413 | 27.6338 | 27.6338 | 27.6338 | 26.865 | 195.4607 | -199.5393 | 26.865 | 204.6447 | 0 | -190.0057 | 0 | -0.033128 | -0.19429 | 0.11763 | -0.2895 | 0.10863 | -0.2985
|  |  | 28.74 | -4.69 | 365.9349 | -38474.6531 | 0.0015149 | -0.042554 | -0.044069 | -0.053 | -830 | 0.053 | 830 | 0.00074689 | 15.0523 | 12.1987 | 11.8596 | 17.5036 | 17.6526 | 15.0523 | 15.0523 | 15.0523 | 13.7313 | 195.2966 | -199.7034 | 13.7313 | 204.6447 | 0 | -190.0057 | 0 | -0.031064 | -0.19824 | 0.088758 | -0.10567 | 0.041858 | -0.15257
|  |  | 28.76 | -7.42 | 302.3765 | -42059.5818 | 0.00090006 | -0.046522 | -0.047422 | -0.053 | -830 | 0.053 | 830 | 0.00074689 | 3.0022 | 2.4331 | 2.3655 | 5.3208 | 5.5221 | 3.0022 | 3.0022 | 3.0022 | 0.31707 | 195.1289 | -199.8711 | 0.31707 | 204.6447 | 0 | -190.0057 | 0 | -0.030416 | -0.19859 | -0.023988 | 0.070677 | -0.098188 | -0.003523
|  |  | 28.78 | -8.64 | 237.7802 | -45620.4257 | 0.00027806 | -0.050464 | -0.050742 | -0.053 | -830 | 0.053 | 830 | 0.00074689 | -9.1891 | -7.447 | -7.24 | -6.8711 | -6.6106 | -7.447 | -7.24 | -7.24 | -12.9619 | 194.9629 | -200.0371 | -12.9619 | 202.6957 | -1.949 | -190.0057 | 0 | -0.03363 | -0.19558 | -0.11473 | 0.23042 | -0.20113 | 0.14402
|  |  | 28.8 | -7.33 | 162.5 | -49100.5953 | -0.00042389 | -0.054317 | -0.053893 | -0.053 | -830 | 0.053 | 830 | 0.00064745 | -20.9982 | -16.985 | -16.5751 | -18.3872 | -18.08 | -18.3872 | -18.08 | -18.08 | -25.5655 | 194.8054 | -200.1946 | -25.5655 | 199.7775 | -2.9182 | -190.0057 | 0 | -0.039328 | -0.1897 | -0.18143 | 0.35736 | -0.25473 | 0.28406
|  |  | 28.82 | -2.9 | 72.6325 | -52454.9229 | -0.0012344 | -0.058031 | -0.056796 | -0.053 | -830 | 0.053 | 830 | 0.00049856 | -33.967 | -27.3973 | -26.8867 | -30.9473 | -30.5973 | -30.9473 | -30.5973 | -30.5973 | -37.1797 | 194.6602 | -200.3398 | -37.1797 | 196.4078 | -3.3697 | -190.0057 | 0 | -0.044919 | -0.18171 | -0.061791 | 0.44211 | -0.090791 | 0.41311
|  |  | 28.84 | 2.06 | -27.1274 | -55650.5686 | -0.0021161 | -0.06157 | -0.059454 | -0.053 | -830 | 0.053 | 830 | 0.00032664 | -47.8786 | -38.4922 | -38.0206 | -44.5882 | -44.2131 | -44.5882 | -44.2131 | -44.2131 | -47.8086 | 194.5273 | -200.4727 | -47.8086 | 192.7424 | -3.6654 | -190.0057 | 0 | -0.046722 | -0.17218 | 0.22513 | 0.51061 | 0.24573 | 0.53121
|  |  | 28.86 | 7.36 | -125.2678 | -58662.7019 | -0.002979 | -0.064906 | -0.061927 | -0.053 | -830 | 0.053 | 830 | 0.00013962 | -61.1255 | -48.9682 | -48.7109 | -57.8995 | -57.5383 | -57.8995 | -57.5383 | -57.5383 | -57.7004 | 194.4037 | -200.5963 | -57.7004 | 189.1552 | -3.5872 | -190.0057 | 0 | -0.042963 | -0.1614 | 0.48709 | 0.56752 | 0.56069 | 0.64112
|  |  | 28.88 | 11.63 | -210.0533 | -61469.6028 | -0.0037315 | -0.068014 | -0.064282 | -0.053 | -830 | 0.053 | 830 | -4.3395e-05 | -72.2867 | -57.7097 | -57.8043 | -69.4686 | -69.1585 | -69.4686 | -69.1585 | -69.1585 | -67.1237 | 194.2859 | -200.7141 | -67.1237 | 186.027 | -3.1282 | -190.0057 | 0 | -0.035246 | -0.14943 | 0.57782 | 0.62952 | 0.69412 | 0.74582
|  |  | 28.9 | 12.59 | -275.9656 | -64046.8978 | -0.00433 | -0.070867 | -0.066538 | -0.053 | -830 | 0.053 | 830 | -0.000203 | -80.8892 | -64.3838 | -64.8789 | -78.6444 | -78.4011 | -78.6444 | -78.4011 | -78.4011 | -76.1443 | 194.1731 | -200.8269 | -76.1443 | 183.5389 | -2.4881 | -190.0057 | 0 | -0.02696 | -0.13593 | 0.48402 | 0.72015 | 0.60992 | 0.84605
|  |  | 28.92 | 12.35 | -325.5342 | -66363.8597 | -0.0047931 | -0.073433 | -0.068639 | -0.053 | -830 | 0.053 | 830 | -0.00032994 | -87.4773 | -69.4618 | -70.3321 | -85.7385 | -85.5522 | -85.7385 | -85.5522 | -85.5522 | -84.5522 | 194.068 | -200.932 | -84.5522 | 181.6138 | -1.9251 | -190.0057 | 0 | -0.02117 | -0.12057 | 0.27552 | 0.81597 | 0.39902 | 0.93947
|  |  | 28.94 | 10.44 | -366.348 | -68385.5697 | -0.0051783 | -0.075671 | -0.070492 | -0.053 | -830 | 0.053 | 830 | -0.00042816 | -93.1019 | -73.7921 | -74.9941 | -91.6543 | -91.5005 | -91.6543 | -91.5005 | -91.5005 | -91.9639 | 193.9754 | -201.0246 | -91.9639 | 180.0125 | -1.6013 | -190.0057 | 0 | -0.018865 | -0.10324 | 0.10503 | 0.91742 | 0.20943 | 1.0218
|  |  | 28.96 | 6.37 | -405.1854 | -70075.0641 | -0.0055368 | -0.077541 | -0.072004 | -0.053 | -830 | 0.053 | 830 | -0.00050986 | -98.5273 | -77.9731 | -79.4879 | -97.179 | -97.0369 | -97.179 | -97.0369 | -97.0369 | -98.0119 | 193.8998 | -201.1002 | -98.0119 | 178.522 | -1.4904 | -190.0057 | 0 | -0.018397 | -0.083811 | 0.081552 | 1.0253 | 0.14525 | 1.089
|  |  | 28.98 | 3.11 | -443.4797 | -71396.1721 | -0.0058785 | -0.079004 | -0.073126 | -0.053 | -830 | 0.053 | 830 | -0.0005859 | -103.734 | -81.9771 | -83.8098 | -102.4481 | -102.3135 | -102.4481 | -102.3135 | -102.3135 | -102.4968 | 193.8437 | -201.1563 | -102.4968 | 177.1016 | -1.4205 | -190.0057 | 0 | -0.017117 | -0.06248 | 0.1796 | 1.1078 | 0.2107 | 1.1389
|  |  | 29 | 0.69 | -477.1286 | -72319.2451 | -0.0061705 | -0.080026 | -0.073856 | -0.053 | -830 | 0.053 | 830 | -0.00065838 | -108.0385 | -85.2635 | -87.4085 | -106.9387 | -106.8242 | -106.9387 | -106.8242 | -106.8242 | -105.418 | 193.8072 | -201.1928 | -105.418 | 175.8873 | -1.2143 | -190.0057 | 0 | -0.013242 | -0.039759 | 0.32172 | 1.1644 | 0.32862 | 1.1713
|  |  | 29.02 | -0.69 | -499.6621 | -72824.0662 | -0.0063623 | -0.080586 | -0.074223 | -0.053 | -830 | 0.053 | 830 | -0.00072033 | -110.582 | -87.1701 | -89.5723 | -109.8597 | -109.7849 | -109.8597 | -109.7849 | -109.7849 | -106.8882 | 193.7888 | -201.2112 | -106.8882 | 175.0902 | -0.79704 | -190.0057 | 0 | -0.0066849 | -0.016169 | 0.40873 | 1.1945 | 0.40183 | 1.1876
|  |  | 29.04 | 0.63 | -506.4851 | -72901.2806 | -0.0064177 | -0.080671 | -0.074254 | -0.053 | -830 | 0.053 | 830 | -0.000761 | -110.872 | -87.3326 | -89.8771 | -110.663 | -110.6414 | -110.663 | -110.6414 | -110.6414 | -107.009 | 193.7873 | -201.2127 | -107.009 | 174.8597 | -0.23057 | -190.0057 | 0 | 0.00092039 | 0.0076032 | 0.37341 | 1.1827 | 0.37971 | 1.189
|  |  | 29.06 | 3.68 | -497.5942 | -72554.2842 | -0.006337 | -0.080287 | -0.07395 | -0.053 | -830 | 0.053 | 830 | -0.00077276 | -109.0595 | -85.8862 | -88.4277 | -109.3637 | -109.395 | -109.0595 | -109.0595 | -109.0595 | -105.795 | 193.8025 | -201.1975 | -105.795 | 174.8597 | 0 | -190.0057 | 0 | 0.0071506 | 0.030817 | 0.24961 | 1.1387 | 0.28641 | 1.1755
|  |  | 29.08 | 5.71 | -477.7031 | -71796.4377 | -0.0061571 | -0.079448 | -0.073291 | -0.053 | -830 | 0.053 | 830 | -0.00077276 | -105.5328 | -83.1088 | -85.5682 | -106.2119 | -106.2795 | -105.5328 | -105.5328 | -105.5328 | -103.1582 | 193.8355 | -201.1645 | -103.1582 | 174.8597 | 0 | -190.0057 | 0 | 0.010843 | 0.053095 | 0.11963 | 1.0891 | 0.17673 | 1.1462
|  |  | 29.1 | 4.99 | -452.3381 | -70644.0393 | -0.0059213 | -0.078172 | -0.072251 | -0.053 | -830 | 0.053 | 830 | -0.00077276 | -100.9107 | -79.4688 | -81.8205 | -101.8034 | -101.8856 | -100.9107 | -100.9107 | -100.9107 | -98.9983 | 193.8875 | -201.1125 | -98.9983 | 174.8597 | 0 | -190.0057 | 0 | 0.012739 | 0.074487 | 0.07 | 1.0501 | 0.1199 | 1.1
|  |  | 29.12 | 4.04 | -423.9376 | -69113.4049 | -0.005649 | -0.076478 | -0.070829 | -0.053 | -830 | 0.053 | 830 | -0.00077276 | -95.5741 | -75.2662 | -77.4935 | -96.6089 | -96.694 | -95.5741 | -95.5741 | -95.5741 | -93.3098 | 193.9586 | -201.0414 | -93.3098 | 174.8597 | 0 | -190.0057 | 0 | 0.014488 | 0.094952 | 0.10489 | 0.99638 | 0.14529 | 1.0368
|  |  | 29.14 | 4.46 | -391.2827 | -67225.3081 | -0.0053315 | -0.074388 | -0.069056 | -0.053 | -830 | 0.053 | 830 | -0.00077276 | -89.352 | -70.3662 | -72.4485 | -90.5642 | -90.6503 | -89.352 | -89.352 | -89.352 | -86.2196 | 194.0472 | -200.9528 | -86.2196 | 174.8597 | 0 | -190.0057 | 0 | 0.017257 | 0.11405 | 0.172 | 0.9134 | 0.2166 | 0.958
|  |  | 29.16 | 4.99 | -351.4488 | -65008.488 | -0.0049472 | -0.071934 | -0.066987 | -0.053 | -830 | 0.053 | 830 | -0.00077276 | -81.82 | -64.4346 | -66.3414 | -83.2953 | -83.3812 | -81.82 | -81.82 | -81.82 | -77.941 | 194.1507 | -200.8493 | -77.941 | 174.8597 | 0 | -190.0057 | 0 | 0.021171 | 0.13134 | 0.21944 | 0.81611 | 0.26934 | 0.86601
|  |  | 29.18 | 4.54 | -302.3009 | -62496.9858 | -0.0044808 | -0.069154 | -0.064673 | -0.053 | -830 | 0.053 | 830 | -0.00077276 | -72.677 | -57.2344 | -58.928 | -74.4798 | -74.5569 | -72.677 | -72.677 | -72.677 | -68.6858 | 194.2664 | -200.7336 | -68.6858 | 174.8597 | 0 | -190.0057 | 0 | 0.025476 | 0.14668 | 0.21105 | 0.71778 | 0.25645 | 0.76318
|  |  | 29.2 | 3.92 | -244.2118 | -59726.9313 | -0.0039362 | -0.066087 | -0.062151 | -0.053 | -830 | 0.053 | 830 | -0.00077276 | -62.0039 | -48.8291 | -50.274 | -64.1254 | -64.1773 | -62.0039 | -62.0039 | -62.0039 | -58.5975 | 194.3925 | -200.6075 | -58.5975 | 174.8597 | 0 | -190.0057 | 0 | 0.028978 | 0.15998 | 0.13916 | 0.61188 | 0.17836 | 0.65108
|  |  | 29.22 | 4.1 | -180.2441 | -56737.3188 | -0.0033386 | -0.062777 | -0.059439 | -0.053 | -830 | 0.053 | 830 | -0.00077276 | -50.2914 | -39.6053 | -40.7773 | -52.6418 | -52.65 | -50.2914 | -50.2914 | -50.2914 | -47.7488 | 194.5281 | -200.4719 | -47.7488 | 174.8597 | 0 | -190.0057 | 0 | 0.030779 | 0.17099 | 0.040895 | 0.48954 | 0.081895 | 0.53054
|  |  | 29.24 | 3.35 | -114.346 | -53570.634 | -0.0027201 | -0.059272 | -0.056552 | -0.053 | -830 | 0.053 | 830 | -0.00077276 | -38.1672 | -30.0573 | -30.9468 | -40.6261 | -40.5793 | -38.1672 | -38.1672 | -38.1672 | -36.2003 | 194.6724 | -200.3276 | -36.2003 | 174.8597 | 0 | -190.0057 | 0 | 0.031079 | 0.17958 | -0.010861 | 0.36873 | 0.022639 | 0.40223
|  |  | 29.26 | 1.97 | -48.7857 | -50270.6407 | -0.0020995 | -0.055618 | -0.053519 | -0.053 | -830 | 0.053 | 830 | -0.00077276 | -26.0047 | -20.4791 | -21.0852 | -28.4987 | -28.3947 | -26.0047 | -26.0047 | -26.0047 | -24.0698 | 194.8241 | -200.1759 | -24.0698 | 174.8597 | 0 | -190.0057 | 0 | 0.030974 | 0.18574 | 0.00033972 | 0.24774 | 0.02004 | 0.26744
|  |  | 29.28 | 1.44 | 16.6914 | -46882.2254 | -0.0014766 | -0.051867 | -0.050391 | -0.053 | -830 | 0.053 | 830 | -0.00077276 | -13.7955 | -10.8642 | -11.1857 | -16.3273 | -16.1654 | -13.7955 | -13.7955 | -13.7955 | -11.5574 | 194.9805 | -200.0195 | -11.5574 | 174.8597 | 0 | -190.0057 | 0 | 0.031318 | 0.18936 | 0.034027 | 0.11402 | 0.048427 | 0.12842
|  |  | 29.3 | 0.96 | 83.5632 | -43452.8094 | -0.00084149 | -0.048071 | -0.047229 | -0.053 | -830 | 0.053 | 830 | -0.00077276 | -1.3472 | -1.0609 | -1.0923 | -3.9581 | -3.7343 | -1.3472 | -1.3472 | -1.3472 | 1.0877 | 195.1385 | -199.8615 | 1.0877 | 174.8597 | 0 | -190.0057 | 0 | 0.032194 | 0.19028 | 0.053604 | -0.021686 | 0.063204 | -0.012086
|  |  | 29.32 | -1.29 | 152.8542 | -40029.6074 | -0.00018786 | -0.044281 | -0.044094 | -0.053 | -830 | 0.053 | 830 | -0.00077276 | 11.4641 | 9.0281 | 9.2953 | 8.7454 | 9.0373 | 9.0281 | 9.2953 | 9.0281 | 13.6317 | 195.2953 | -199.7047 | 13.6317 | 177.2956 | 2.4359 | -190.0057 | 0 | 0.035476 | 0.18868 | 0.046222 | -0.13856 | 0.033322 | -0.15146
|  |  | 29.34 | -3.5 | 231.2087 | -36656.3241 | 0.00053423 | -0.040547 | -0.041081 | -0.053 | -830 | 0.053 | 830 | -0.00064848 | 23.181 | 18.2977 | 18.751 | 20.1737 | 20.4999 | 20.1737 | 20.4999 | 20.1737 | 25.6822 | 195.446 | -199.554 | 25.6822 | 180.3028 | 3.0072 | -190.0057 | 0 | 0.03958 | 0.18479 | 0.082263 | -0.25036 | 0.047263 | -0.28536
|  |  | 29.36 | -2.87 | 319.2036 | -33375.7255 | 0.0013278 | -0.036914 | -0.038242 | -0.053 | -830 | 0.053 | 830 | -0.00049505 | 35.7271 | 28.2817 | 28.815 | 32.4222 | 32.7758 | 32.4222 | 32.7758 | 32.4222 | 37.038 | 195.5879 | -199.4121 | 37.038 | 183.6076 | 3.3048 | -190.0057 | 0 | 0.042903 | 0.17846 | -0.059809 | -0.38283 | -0.088509 | -0.41153
|  |  | 29.38 | -1.61 | 411.5908 | -30233.5139 | 0.0021506 | -0.033435 | -0.035585 | -0.053 | -830 | 0.053 | 830 | -0.00032643 | 48.5491 | 38.5532 | 39.031 | 45.1224 | 45.4837 | 45.1224 | 45.4837 | 45.1224 | 47.665 | 195.7207 | -199.2793 | 47.665 | 187.0343 | 3.4267 | -190.0057 | 0 | 0.042622 | 0.1695 | -0.28958 | -0.51351 | -0.30568 | -0.52961
|  |  | 29.4 | -0.72 | 498.9398 | -27275.833 | 0.002928 | -0.030159 | -0.033087 | -0.053 | -830 | 0.053 | 830 | -0.0001516 | 60.3609 | 48.0907 | 48.3666 | 57.123 | 57.4593 | 57.123 | 57.4593 | 57.123 | 57.6559 | 195.8456 | -199.1544 | 57.6559 | 190.2723 | 3.2379 | -190.0057 | 0 | 0.038192 | 0.15803 | -0.45694 | -0.63342 | -0.46414 | -0.64062
|  |  | 29.42 | 1.97 | 573.2293 | -24547.8037 | 0.0035966 | -0.027139 | -0.030735 | -0.053 | -830 | 0.053 | 830 | 1.3598e-05 | 70.2259 | 56.1248 | 56.096 | 67.4417 | 67.7269 | 67.4417 | 67.7269 | 67.4417 | 67.0646 | 195.9632 | -199.0368 | 67.0646 | 193.0564 | 2.7842 | -190.0057 | 0 | 0.031296 | 0.14404 | -0.49369 | -0.76486 | -0.47399 | -0.74516
|  |  | 29.44 | 3.26 | 631.9339 | -22093.8648 | 0.004135 | -0.024422 | -0.028557 | -0.053 | -830 | 0.053 | 830 | 0.00015565 | 77.996 | 62.5023 | 62.1363 | 75.7534 | 75.9804 | 75.7534 | 75.9804 | 75.7534 | 75.7783 | 196.0722 | -198.9278 | 75.7783 | 195.299 | 2.2426 | -190.0057 | 0 | 0.024676 | 0.12765 | -0.37854 | -0.87458 | -0.34594 | -0.84198
|  |  | 29.46 | 0.12 | 678.8956 | -19950.7882 | 0.004572 | -0.022049 | -0.026621 | -0.053 | -830 | 0.053 | 830 | 0.00027007 | 84.3174 | 67.7145 | 67.0279 | 82.4977 | 82.6801 | 82.4977 | 82.6801 | 82.4977 | 83.5209 | 196.1689 | -198.8311 | 83.5209 | 197.1187 | 1.8197 | -190.0057 | 0 | 0.020741 | 0.10961 | -0.18561 | -0.92921 | -0.18441 | -0.92801
|  |  | 29.48 | -2.42 | 720.9474 | -18142.7673 | 0.0049594 | -0.020047 | -0.025007 | -0.053 | -830 | 0.053 | 830 | 0.00036291 | 90.0917 | 72.4795 | 71.4936 | 88.4781 | 88.6386 | 88.4781 | 88.6386 | 88.4781 | 89.9781 | 196.2497 | -198.7503 | 89.9781 | 198.7323 | 1.6136 | -190.0057 | 0 | 0.019533 | 0.090563 | -0.086459 | -0.97556 | -0.11066 | -0.99976
|  |  | 29.5 | -3.08 | 762.0499 | -16687.6388 | 0.0053274 | -0.018436 | -0.023764 | -0.053 | -830 | 0.053 | 830 | 0.00044523 | 95.6912 | 77.1049 | 75.8202 | 94.1585 | 94.31 | 94.1585 | 94.31 | 94.1585 | 94.9512 | 196.3118 | -198.6882 | 94.9512 | 200.265 | 1.5327 | -190.0057 | 0 | 0.01872 | 0.070565 | -0.13846 | -1.0242 | -0.16926 | -1.055
|  |  | 29.52 | -3.89 | 800.3359 | -15601.092 | 0.005661 | -0.017233 | -0.022894 | -0.053 | -830 | 0.053 | 830 | 0.00052343 | 100.6969 | 81.2592 | 79.6699 | 99.3076 | 99.444 | 99.3076 | 99.444 | 99.3076 | 98.4304 | 196.3553 | -198.6447 | 98.4304 | 201.6543 | 1.3893 | -190.0057 | 0 | 0.015954 | 0.049775 | -0.2684 | -1.0548 | -0.3073 | -1.0937
|  |  | 29.54 | -4.78 | 830.0545 | -14894.1909 | 0.0059153 | -0.01645 | -0.022365 | -0.053 | -830 | 0.053 | 830 | 0.00059431 | 104.2912 | 84.2735 | 82.4045 | 103.2322 | 103.3356 | 103.2322 | 103.3356 | 103.2322 | 100.5458 | 196.3818 | -198.6182 | 100.5458 | 202.7132 | 1.0589 | -190.0057 | 0 | 0.010475 | 0.028534 | -0.37878 | -1.0694 | -0.42658 | -1.1172
|  |  | 29.56 | -3.92 | 845.5089 | -14573.84 | 0.0060459 | -0.016095 | -0.022141 | -0.053 | -830 | 0.053 | 830 | 0.00064834 | 105.7921 | 85.5746 | 83.5063 | 105.2482 | 105.3011 | 105.2482 | 105.3011 | 105.2482 | 101.4431 | 196.393 | -198.607 | 101.4431 | 203.2571 | 0.54393 | -190.0057 | 0 | 0.0031006 | 0.0069608 | -0.40966 | -1.0879 | -0.44886 | -1.1271
|  |  | 29.58 | -1.02 | 844.0841 | -14646.9855 | 0.0060324 | -0.016176 | -0.022208 | -0.053 | -830 | 0.053 | 830 | 0.00067609 | 104.9829 | 84.9651 | 82.8247 | 105.0393 | 105.0338 | 104.9829 | 104.9829 | 104.9829 | 101.1734 | 196.3896 | -198.6104 | 101.1734 | 203.2571 | 0 | -190.0057 | 0 | -0.0044541 | -0.015058 | -0.34581 | -1.1139 | -0.35601 | -1.1241
|  |  | 29.6 | 2.09 | 827.4499 | -15121.3417 | 0.0058873 | -0.016701 | -0.022588 | -0.053 | -830 | 0.053 | 830 | 0.00067609 | 102.1406 | 82.6648 | 80.5823 | 102.7444 | 102.6861 | 102.1406 | 102.1406 | 102.1406 | 99.652 | 196.3706 | -198.6294 | 99.652 | 203.2571 | 0 | -190.0057 | 0 | -0.010047 | -0.037479 | -0.2135 | -1.1281 | -0.1926 | -1.1072
|  |  | 29.62 | 3.92 | 801.7771 | -16000.6776 | 0.0056585 | -0.017675 | -0.023333 | -0.053 | -830 | 0.053 | 830 | 0.00067609 | 97.6551 | 79.0345 | 77.0435 | 98.605 | 98.5181 | 97.6551 | 97.6551 | 97.6551 | 96.6724 | 196.3333 | -198.6667 | 96.6724 | 203.2571 | 0 | -190.0057 | 0 | -0.012838 | -0.059894 | -0.065576 | -1.1133 | -0.026376 | -1.0741
|  |  | 29.64 | 4.19 | 773.3247 | -17279.4113 | 0.0053944 | -0.019091 | -0.024485 | -0.053 | -830 | 0.053 | 830 | 0.00067609 | 92.4798 | 74.846 | 72.9605 | 93.5704 | 93.4793 | 92.4798 | 92.4798 | 92.4798 | 92.0659 | 196.2758 | -198.7242 | 92.0659 | 203.2571 | 0 | -190.0057 | 0 | -0.013567 | -0.081676 | -0.0073167 | -1.0649 | 0.034583 | -1.023
|  |  | 29.66 | 3.65 | 744.579 | -18940.7634 | 0.005115 | -0.02093 | -0.026045 | -0.053 | -830 | 0.053 | 830 | 0.00067609 | 87.003 | 70.4135 | 68.6397 | 88.1508 | 88.0656 | 87.003 | 87.003 | 87.003 | 85.8275 | 196.1978 | -198.8022 | 85.8275 | 203.2571 | 0 | -190.0057 | 0 | -0.014376 | -0.10223 | -0.07355 | -0.99014 | -0.03705 | -0.95364
|  |  | 29.68 | 4.43 | 712.6688 | -20959.7535 | 0.0047989 | -0.023164 | -0.027963 | -0.053 | -830 | 0.053 | 830 | 0.00067609 | 80.8061 | 65.3982 | 63.7507 | 82.0972 | 82.0141 | 80.8061 | 80.8061 | 80.8061 | 78.153 | 196.1018 | -198.8982 | 78.153 | 203.2571 | 0 | -190.0057 | 0 | -0.017242 | -0.12125 | -0.21305 | -0.91267 | -0.16875 | -0.86837
|  |  | 29.7 | 5.68 | 671.8684 | -23307.7266 | 0.0044026 | -0.025763 | -0.030166 | -0.053 | -830 | 0.053 | 830 | 0.00067609 | 73.0394 | 59.1124 | 57.6233 | 74.647 | 74.5617 | 73.0394 | 73.0394 | 73.0394 | 69.3418 | 195.9917 | -199.0083 | 69.3418 | 203.2571 | 0 | -190.0057 | 0 | -0.022384 | -0.13865 | -0.30121 | -0.82726 | -0.24441 | -0.77046
|  |  | 29.72 | 5.35 | 618.6017 | -25952.0927 | 0.0038997 | -0.028691 | -0.03259 | -0.053 | -830 | 0.053 | 830 | 0.00067609 | 63.1823 | 51.1349 | 49.8467 | 65.2059 | 65.1277 | 63.1823 | 63.1823 | 63.1823 | 59.6438 | 195.8705 | -199.1295 | 59.6438 | 203.2571 | 0 | -190.0057 | 0 | -0.027907 | -0.15409 | -0.25107 | -0.71621 | -0.19757 | -0.66271
|  |  | 29.74 | 4.69 | 554.7065 | -28853.997 | 0.0033057 | -0.031904 | -0.035209 | -0.053 | -830 | 0.053 | 830 | 0.00067609 | 51.5397 | 41.7123 | 40.6615 | 53.9054 | 53.8578 | 51.5397 | 51.5397 | 51.5397 | 49.169 | 195.7395 | -199.2605 | 49.169 | 203.2571 | 0 | -190.0057 | 0 | -0.031494 | -0.16718 | -0.1076 | -0.59322 | -0.060704 | -0.54632
|  |  | 29.76 | 5.74 | 485.9345 | -31971.0003 | 0.0026665 | -0.035354 | -0.038021 | -0.053 | -830 | 0.053 | 830 | 0.00067609 | 39.0128 | 31.5739 | 30.7786 | 41.5278 | 41.5333 | 39.0128 | 39.0128 | 39.0128 | 37.9222 | 195.599 | -199.401 | 37.9222 | 203.2571 | 0 | -190.0057 | 0 | -0.032419 | -0.1779 | 0.015084 | -0.47876 | 0.072484 | -0.42136
|  |  | 29.78 | 6.85 | 417.6562 | -35260.4103 | 0.0020253 | -0.038996 | -0.041021 | -0.053 | -830 | 0.053 | 830 | 0.00067609 | 26.445 | 21.4026 | 20.8634 | 28.9362 | 29.0028 | 26.445 | 26.445 | 26.445 | 25.9208 | 195.4489 | -199.5511 | 25.9208 | 203.2571 | 0 | -190.0057 | 0 | -0.031702 | -0.18625 | 0.056603 | -0.35651 | 0.1251 | -0.28801
|  |  | 29.8 | 6.58 | 351.8603 | -38676.9212 | 0.001399 | -0.042778 | -0.044177 | -0.053 | -830 | 0.053 | 830 | 0.00067609 | 14.1686 | 11.467 | 11.1781 | 16.5714 | 16.6962 | 14.1686 | 14.1686 | 14.1686 | 13.2978 | 195.2912 | -199.7088 | 13.2978 | 203.2571 | 0 | -190.0057 | 0 | -0.030933 | -0.19196 | 0.020339 | -0.21355 | 0.086139 | -0.14775
|  |  | 29.82 | 4.84 | 287.1111 | -42168.9883 | 0.00077815 | -0.046644 | -0.047422 | -0.053 | -830 | 0.053 | 830 | 0.00067609 | 2.0003 | 1.6189 | 1.5781 | 4.353 | 4.5344 | 2.0003 | 2.0003 | 2.0003 | 0.31848 | 195.1289 | -199.8711 | 0.31848 | 203.2571 | 0 | -190.0057 | 0 | -0.031151 | -0.19461 | -0.042133 | -0.051939 | 0.0062667 | -0.0035387
|  |  | 29.84 | 3.74 | 220.5882 | -45680.3292 | 0.00014292 | -0.050531 | -0.050674 | -0.053 | -830 | 0.053 | 830 | 0.00067609 | -10.4502 | -8.4575 | -8.2445 | -8.0715 | -7.8273 | -8.4575 | -8.2445 | -8.2445 | -12.6888 | 194.9663 | -200.0337 | -12.6888 | 201.0515 | -2.2057 | -190.0057 | 0 | -0.034461 | -0.19409 | -0.082068 | 0.10359 | -0.044668 | 0.14099
|  |  | 29.86 | 3.77 | 144.0955 | -49155.3961 | -0.00056824 | -0.054378 | -0.05381 | -0.053 | -830 | 0.053 | 830 | 0.00056356 | -22.1832 | -17.9148 | -17.5379 | -19.5225 | -19.2412 | -19.5225 | -19.2412 | -19.2412 | -25.2331 | 194.8095 | -200.1905 | -25.2331 | 198.1095 | -2.942 | -190.0057 | 0 | -0.039441 | -0.19063 | -0.14021 | 0.24267 | -0.10251 | 0.28037
|  |  | 29.88 | 4.13 | 55.1971 | -52543.3995 | -0.0013724 | -0.058129 | -0.056757 | -0.053 | -830 | 0.053 | 830 | 0.00041346 | -35.0037 | -28.1878 | -27.7514 | -31.9907 | -31.6768 | -31.9907 | -31.6768 | -31.6768 | -37.0217 | 194.6622 | -200.3378 | -37.0217 | 194.7826 | -3.3269 | -190.0057 | 0 | -0.04413 | -0.1845 | -0.016761 | 0.37005 | 0.024539 | 0.41135
|  |  | 29.9 | 3.77 | -41.4237 | -55797.5362 | -0.0022318 | -0.061733 | -0.059501 | -0.053 | -830 | 0.053 | 830 | 0.00024372 | -48.5211 | -38.9474 | -38.5909 | -45.2963 | -44.9659 | -45.2963 | -44.9659 | -44.9659 | -47.9981 | 194.525 | -200.475 | -47.9981 | 191.2273 | -3.5552 | -190.0057 | 0 | -0.045177 | -0.17585 | 0.24537 | 0.49561 | 0.28307 | 0.53331
|  |  | 29.92 | 1.76 | -135.0621 | -58871.7674 | -0.003062 | -0.065137 | -0.062075 | -0.053 | -830 | 0.053 | 830 | 6.2327e-05 | -61.2369 | -48.9858 | -48.8707 | -58.1169 | -57.8026 | -58.1169 | -57.8026 | -57.8026 | -58.295 | 194.3962 | -200.6038 | -58.295 | 187.7931 | -3.4342 | -190.0057 | 0 | -0.041091 | -0.16459 | 0.48523 | 0.63012 | 0.50283 | 0.64772
|  |  | 29.94 | -1.08 | -215.0764 | -61718.4076 | -0.0037789 | -0.068289 | -0.06451 | -0.053 | -830 | 0.053 | 830 | -0.00011289 | -71.8538 | -57.289 | -57.5336 | -69.1554 | -68.8881 | -69.1554 | -68.8881 | -68.8881 | -68.0359 | 194.2745 | -200.7255 | -68.0359 | 184.8274 | -2.9657 | -190.0057 | 0 | -0.033407 | -0.15062 | 0.56113 | 0.76675 | 0.55033 | 0.75595
|  |  | 29.96 | -5.29 | -276.7691 | -64287.7835 | -0.0043445 | -0.071134 | -0.06679 | -0.053 | -830 | 0.053 | 830 | -0.0002642 | -79.9732 | -63.5816 | -64.2186 | -77.8418 | -77.6335 | -77.8418 | -77.6335 | -77.6335 | -77.1525 | 194.1605 | -200.8395 | -77.1525 | 182.4877 | -2.3397 | -190.0057 | 0 | -0.025365 | -0.13385 | 0.4624 | 0.91015 | 0.4095 | 0.85725
|  |  | 29.98 | -9.66 | -322.8494 | -66529.3613 | -0.004778 | -0.073616 | -0.068838 | -0.053 | -830 | 0.053 | 830 | -0.00038357 | -86.1299 | -68.3232 | -69.3193 | -84.4946 | -84.3366 | -84.4946 | -84.3366 | -84.3366 | -85.3447 | 194.0581 | -200.9419 | -85.3447 | 180.6944 | -1.7933 | -190.0057 | 0 | -0.019681 | -0.1143 | 0.27412 | 1.0449 | 0.17752 | 0.94827
|  |  | 30 | -11.18 | -360.4633 | -68397.3492 | -0.0051331 | -0.075683 | -0.07055 | -0.053 | -830 | 0.053 | 830 | -0.00047507 | -91.2976 | -72.2986 | -73.6064 | -89.9569 | -89.8283 | -89.9569 | -89.8283 | -89.8283 | -92.1958 | 193.9725 | -201.0275 | -92.1958 | 179.2252 | -1.4692 | -190.0057 | 0 | -0.017225 | -0.092491 | 0.10925 | 1.1362 | -0.002549 | 1.0244