## ReadMe
Wavelet calculation
Coded by | Kazuyuki Izuno |  | Prof., Dept. of Civil and Environmental Eng., Ritsumeikan University
izuno@se.ritsumei.ac.jp
Description | This sheet alculates Gabor wavelet using Macro, and output CSV file to make graphs.
Usage | 1. Input B1..B6 cells. B3 cell should be the power of 2.
2. Set the output frequency unit at B7 cell.
3. Paste your data to D- and E-columns.
4. Click "Execute" command button.
5. Then the wavelet.csv is created in the same folder as this sheet.
6. You can make the wavelet graph using a free software Graph-R.
http://www.graph-project.com/
Or you can make your graph modifying the wavelet.csv.
Versions | 2015-08-31 | ver.1
| 2015-09-02 | ver.2 | Bug fix in integration
| 2015-09-03 | ver.3 | Using FFT
| 2015-09-05 | ver.3.1 | Bug fix
| 2019-03-19 | ver.4 | Bug fix
| 2019-04-02 | ver.4.1 | Speed up

## data
Damping for wavelet | 1 | Time | Data
Sampling frequency (Hz) | 50 | 0 | 0
Number of data | 2048 | 0.02 | 0
Number of frequencies | 101 | 0.04 | 0.03
Minimum frequency (Hz) | 0 | 0.06 | 0.03
Maximum frequency (Hz) | 10 | 0.08 | 0.03
Unit of output frequency | Hz | 0.1 | 0.03
|  | 0.12 | 0.03
Reference Values |  | 0.14 | 0.03
Max. - min. freq. | 10 | 0.16 | 0.03
Frequency increments | 0.1 | 0.18 | 0.03
|  | 0.2 | 0.03
| 0 | 0.22 | 0.03
|  | 0.24 | 0.03
|  | 0.26 | 0.03
|  | 0.28 | 0
|  | 0.3 | 0
|  | 0.32 | 0
|  | 0.34 | -0.03
|  | 0.36 | -0.03
|  | 0.38 | -0.03
|  | 0.4 | 0
|  | 0.42 | 0.03
|  | 0.44 | 0.03
|  | 0.46 | 0.03
|  | 0.48 | 0.03
|  | 0.5 | 0.03
|  | 0.52 | 0.03
|  | 0.54 | 0.03
|  | 0.56 | 0.03
|  | 0.58 | 0
|  | 0.6 | 0
|  | 0.62 | -0.03
|  | 0.64 | -0.06
|  | 0.66 | -0.21
|  | 0.68 | -0.33
|  | 0.7 | -0.36
|  | 0.72 | -0.42
|  | 0.74 | -0.36
|  | 0.76 | -0.18
|  | 0.78 | -0.18
|  | 0.8 | -0.15
|  | 0.82 | -0.12
|  | 0.84 | -0.36
|  | 0.86 | -1.02
|  | 0.88 | -1.5
|  | 0.9 | -1.08
|  | 0.92 | -0.9
|  | 0.94 | -1.17
|  | 0.96 | -0.45
|  | 0.98 | 0.75
|  | 1 | 0.72
|  | 1.02 | -0.33
|  | 1.04 | -1.97
|  | 1.06 | -2.87
|  | 1.08 | -1.73
|  | 1.1 | -0.33
|  | 1.12 | -0.9
|  | 1.14 | -0.42
|  | 1.16 | 3.26
|  | 1.18 | 3.53
|  | 1.2 | -2
|  | 1.22 | -6.34
|  | 1.24 | -5.65
|  | 1.26 | -3.59
|  | 1.28 | -4.07
|  | 1.3 | -2.51
|  | 1.32 | 0.21
|  | 1.34 | -0.48
|  | 1.36 | -4.51
|  | 1.38 | -9.27
|  | 1.4 | -5.65
|  | 1.42 | 2.54
|  | 1.44 | 4.69
|  | 1.46 | 4.46
|  | 1.48 | 9.24
|  | 1.5 | 13.66
|  | 1.52 | 8.22
|  | 1.54 | 6.64
|  | 1.56 | 4.01
|  | 1.58 | -6.49
|  | 1.6 | -11.03
|  | 1.62 | 0.45
|  | 1.64 | 14.89
|  | 1.66 | 2.21
|  | 1.68 | -8.01
|  | 1.7 | 4.43
|  | 1.72 | 15.88
|  | 1.74 | 24.4
|  | 1.76 | 36.6
|  | 1.78 | 38.27
|  | 1.8 | 20.12
|  | 1.82 | 3.59
|  | 1.84 | -1.79
|  | 1.86 | 0.03
|  | 1.88 | 14.77
|  | 1.9 | 3.41
|  | 1.92 | -40.04
|  | 1.94 | -49.6
|  | 1.96 | -36
|  | 1.98 | -21.95
|  | 2 | -9.6
|  | 2.02 | -0.87
|  | 2.04 | 0.39
|  | 2.06 | -20.6
|  | 2.08 | -31.28
|  | 2.1 | -24.85
|  | 2.12 | -13.99
|  | 2.14 | 3.68
|  | 2.16 | 10.97
|  | 2.18 | -2.09
|  | 2.2 | -16.71
|  | 2.22 | -16.33
|  | 2.24 | -12.71
|  | 2.26 | -9.9
|  | 2.28 | -4.51
|  | 2.3 | -4.04
|  | 2.32 | -5.8
|  | 2.34 | -13.51
|  | 2.36 | -26.64
|  | 2.38 | -20.6
|  | 2.4 | 24.1
|  | 2.42 | 65.27
|  | 2.44 | 44.7
|  | 2.46 | 0.87
|  | 2.48 | -14.83
|  | 2.5 | 7.33
|  | 2.52 | 30.41
|  | 2.54 | 13.4
|  | 2.56 | -11.96
|  | 2.58 | -24.01
|  | 2.6 | -28.38
|  | 2.62 | -14.02
|  | 2.64 | -10.61
|  | 2.66 | -5.35
|  | 2.68 | 13.45
|  | 2.7 | 18.3
|  | 2.72 | 27.93
|  | 2.74 | 33.04
|  | 2.76 | 31.48
|  | 2.78 | 39.98
|  | 2.8 | 8.58
|  | 2.82 | -23.41
|  | 2.84 | -38.84
|  | 2.86 | -26.1
|  | 2.88 | 26.88
|  | 2.9 | 21.02
|  | 2.92 | 9.3
|  | 2.94 | 15.4
|  | 2.96 | 13.69
|  | 2.98 | 25.3
|  | 3 | 7.33
|  | 3.02 | -17.34
|  | 3.04 | -23.62
|  | 3.06 | -20.81
|  | 3.08 | -12.62
|  | 3.1 | -28.46
|  | 3.12 | -28.46
|  | 3.14 | -15.58
|  | 3.16 | -15.04
|  | 3.18 | 6.52
|  | 3.2 | 22.37
|  | 3.22 | 21.62
|  | 3.24 | 15.94
|  | 3.26 | -0.75
|  | 3.28 | -4.43
|  | 3.3 | 15.94
|  | 3.32 | 25.06
|  | 3.34 | 18.21
|  | 3.36 | 16.71
|  | 3.38 | 16.59
|  | 3.4 | -9.42
|  | 3.42 | -24.7
|  | 3.44 | -2.81
|  | 3.46 | 36.45
|  | 3.48 | 28.85
|  | 3.5 | -22.07
|  | 3.52 | -40.51
|  | 3.54 | -13.66
|  | 3.56 | 4.25
|  | 3.58 | -13.31
|  | 3.6 | -25.62
|  | 3.62 | 12.32
|  | 3.64 | 42.22
|  | 3.66 | 0.09
|  | 3.68 | -60.1
|  | 3.7 | -69.97
|  | 3.72 | -13.78
|  | 3.74 | 24.19
|  | 3.76 | -2.18
|  | 3.78 | -8.64
|  | 3.8 | 22.57
|  | 3.82 | 45.24
|  | 3.84 | 30.47
|  | 3.86 | -15.73
|  | 3.88 | -21.05
|  | 3.9 | 45.03
|  | 3.92 | 87.13
|  | 3.94 | 50.86
|  | 3.96 | 16
|  | 3.98 | 43.38
|  | 4 | 92.39
|  | 4.02 | 83.42
|  | 4.04 | 15.7
|  | 4.06 | -22.9
|  | 4.08 | -1.35
|  | 4.1 | 24.22
|  | 4.12 | 11.63
|  | 4.14 | -5.11
|  | 4.16 | 10.38
|  | 4.18 | 52.56
|  | 4.2 | 110.54
|  | 4.22 | 170.25
|  | 4.24 | 207.98
|  | 4.26 | 231.52
|  | 4.28 | 263.06
|  | 4.3 | 294.22
|  | 4.32 | 317.42
|  | 4.34 | 344.87
|  | 4.36 | 331.2
|  | 4.38 | 222.37
|  | 4.4 | 82.55
|  | 4.42 | -33.37
|  | 4.44 | -157.96
|  | 4.46 | -327.17
|  | 4.48 | -453.25
|  | 4.5 | -496.34
|  | 4.52 | -503.49
|  | 4.54 | -509.71
|  | 4.56 | -534.04
|  | 4.58 | -585.71
|  | 4.6 | -628.47
|  | 4.62 | -555.45
|  | 4.64 | -349.89
|  | 4.66 | -137.45
|  | 4.68 | -3.56
|  | 4.7 | 65.12
|  | 4.72 | 133.26
|  | 4.74 | 176.38
|  | 4.76 | 177.16
|  | 4.78 | 176.05
|  | 4.8 | 171.06
|  | 4.82 | 145.46
|  | 4.84 | 96.43
|  | 4.86 | 31.19
|  | 4.88 | -9.87
|  | 4.9 | 14.44
|  | 4.92 | 61.62
|  | 4.94 | 96.25
|  | 4.96 | 132.97
|  | 4.98 | 163.49
|  | 5 | 189.21
|  | 5.02 | 210.53
|  | 5.04 | 229.12
|  | 5.06 | 260.97
|  | 5.08 | 318.52
|  | 5.1 | 390.58
|  | 5.12 | 449.64
|  | 5.14 | 472.87
|  | 5.16 | 469.01
|  | 5.18 | 462.82
|  | 5.2 | 468.89
|  | 5.22 | 472.33
|  | 5.24 | 423.74
|  | 5.26 | 296.28
|  | 5.28 | 120.29
|  | 5.3 | -56.66
|  | 5.32 | -201.29
|  | 5.34 | -288.36
|  | 5.36 | -342.44
|  | 5.38 | -392.29
|  | 5.4 | -442.16
|  | 5.42 | -510.24
|  | 5.44 | -592.32
|  | 5.46 | -675.44
|  | 5.48 | -760.63
|  | 5.5 | -817.82
|  | 5.52 | -809.9
|  | 5.54 | -702.8
|  | 5.56 | -520.53
|  | 5.58 | -345.14
|  | 5.6 | -207.63
|  | 5.62 | -96.43
|  | 5.64 | -19.29
|  | 5.66 | 22.31
|  | 5.68 | 69.88
|  | 5.7 | 148.42
|  | 5.72 | 224.07
|  | 5.74 | 278.16
|  | 5.76 | 324.15
|  | 5.78 | 336.91
|  | 5.8 | 304.92
|  | 5.82 | 260.52
|  | 5.84 | 206.52
|  | 5.86 | 117.72
|  | 5.88 | 7.8
|  | 5.9 | -70.68
|  | 5.92 | -99.72
|  | 5.94 | -117.81
|  | 5.96 | -142.2
|  | 5.98 | -155.84
|  | 6 | -162.06
|  | 6.02 | -178.86
|  | 6.04 | -187.59
|  | 6.06 | -174.44
|  | 6.08 | -130.01
|  | 6.1 | -38.78
|  | 6.12 | 44.16
|  | 6.14 | 77.38
|  | 6.16 | 108
|  | 6.18 | 126.96
|  | 6.2 | 87.43
|  | 6.22 | 24.79
|  | 6.24 | -8.67
|  | 6.26 | -2.51
|  | 6.28 | 41.74
|  | 6.3 | 95.29
|  | 6.32 | 123.28
|  | 6.34 | 143.4
|  | 6.36 | 178.8
|  | 6.38 | 223.95
|  | 6.4 | 266.5
|  | 6.42 | 294.84
|  | 6.44 | 295.71
|  | 6.46 | 264.14
|  | 6.48 | 218.3
|  | 6.5 | 177.96
|  | 6.52 | 137.24
|  | 6.54 | 90.96
|  | 6.56 | 55.7
|  | 6.58 | 46.61
|  | 6.6 | 50.05
|  | 6.62 | 38.9
|  | 6.64 | 32.8
|  | 6.66 | 60.19
|  | 6.68 | 85.36
|  | 6.7 | 87.31
|  | 6.72 | 63.51
|  | 6.74 | 48.56
|  | 6.76 | 77.92
|  | 6.78 | 104.95
|  | 6.8 | 76.39
|  | 6.82 | 62.55
|  | 6.84 | 71.61
|  | 6.86 | 3.47
|  | 6.88 | -105.1
|  | 6.9 | -136.91
|  | 6.92 | -95.29
|  | 6.94 | -41.98
|  | 6.96 | -19.88
|  | 6.98 | -1.58
|  | 7 | 29.12
|  | 7.02 | 29.36
|  | 7.04 | 30.71
|  | 7.06 | 105.55
|  | 7.08 | 205.83
|  | 7.1 | 261.18
|  | 7.12 | 244.67
|  | 7.14 | 175.36
|  | 7.16 | 106.89
|  | 7.18 | 41.83
|  | 7.2 | -30.32
|  | 7.22 | -124
|  | 7.24 | -240.64
|  | 7.26 | -352.88
|  | 7.28 | -441.35
|  | 7.3 | -509.97
|  | 7.32 | -577.91
|  | 7.34 | -659.44
|  | 7.36 | -727.29
|  | 7.38 | -699.39
|  | 7.4 | -525.34
|  | 7.42 | -253.34
|  | 7.44 | 29.66
|  | 7.46 | 221.17
|  | 7.48 | 242.58
|  | 7.5 | 274.48
|  | 7.52 | 388.76
|  | 7.54 | 364.09
|  | 7.56 | 228.5
|  | 7.58 | 107.28
|  | 7.6 | -21.32
|  | 7.62 | -171.27
|  | 7.64 | -286.8
|  | 7.66 | -332.31
|  | 7.68 | -322.74
|  | 7.7 | -246.82
|  | 7.72 | -116.25
|  | 7.74 | 27.12
|  | 7.76 | 161.79
|  | 7.78 | 274.3
|  | 7.8 | 390.88
|  | 7.82 | 472.15
|  | 7.84 | 515.77
|  | 7.86 | 560.51
|  | 7.88 | 578.83
|  | 7.9 | 541.37
|  | 7.92 | 469.01
|  | 7.94 | 381.46
|  | 7.96 | 291.29
|  | 7.98 | 202.36
|  | 8 | 78.37
|  | 8.02 | -96.7
|  | 8.04 | -244.4
|  | 8.06 | -290.78
|  | 8.08 | -243.21
|  | 8.1 | -197.52
|  | 8.12 | -218.45
|  | 8.14 | -291.91
|  | 8.16 | -342.41
|  | 8.18 | -302.14
|  | 8.2 | -184.12
|  | 8.22 | -55.02
|  | 8.24 | 19.52
|  | 8.26 | 25.06
|  | 8.28 | 29.45
|  | 8.3 | 30.26
|  | 8.32 | 2.39
|  | 8.34 | -28.52
|  | 8.36 | -55.4
|  | 8.38 | -86.23
|  | 8.4 | -97.74
|  | 8.42 | -34.3
|  | 8.44 | 81.48
|  | 8.46 | 164.75
|  | 8.48 | 195.25
|  | 8.5 | 229.54
|  | 8.52 | 327.43
|  | 8.54 | 435.73
|  | 8.56 | 478.79
|  | 8.58 | 416.99
|  | 8.6 | 261.57
|  | 8.62 | 72.69
|  | 8.64 | -110.81
|  | 8.66 | -274.99
|  | 8.68 | -411.51
|  | 8.7 | -503.79
|  | 8.72 | -512.9
|  | 8.74 | -422.52
|  | 8.76 | -321.99
|  | 8.78 | -257.17
|  | 8.8 | -194.83
|  | 8.82 | -125.79
|  | 8.84 | -63.09
|  | 8.86 | 3.5
|  | 8.88 | 13.16
|  | 8.9 | -85.6
|  | 8.92 | -210.08
|  | 8.94 | -274.84
|  | 8.96 | -238.9
|  | 8.98 | -145.97
|  | 9 | -75.68
|  | 9.02 | 9.3
|  | 9.04 | 138.77
|  | 9.06 | 275.35
|  | 9.08 | 368.82
|  | 9.1 | 398.54
|  | 9.12 | 402.99
|  | 9.14 | 389.87
|  | 9.16 | 367.35
|  | 9.18 | 343.4
|  | 9.2 | 313.5
|  | 9.22 | 282.55
|  | 9.24 | 229
|  | 9.26 | 122.65
|  | 9.28 | -6.61
|  | 9.3 | -128.9
|  | 9.32 | -236.69
|  | 9.34 | -324.36
|  | 9.36 | -368.76
|  | 9.38 | -336.05
|  | 9.4 | -244.67
|  | 9.42 | -163.16
|  | 9.44 | -91.08
|  | 9.46 | -2.33
|  | 9.48 | 52.38
|  | 9.5 | 54.45
|  | 9.52 | 21.92
|  | 9.54 | -25.77
|  | 9.56 | -75.8
|  | 9.58 | -119.75
|  | 9.6 | -148.18
|  | 9.62 | -174.29
|  | 9.64 | -212.17
|  | 9.66 | -248.86
|  | 9.68 | -292.12
|  | 9.7 | -300.14
|  | 9.72 | -261.83
|  | 9.74 | -216.54
|  | 9.76 | -162.18
|  | 9.78 | -116.19
|  | 9.8 | -95.95
|  | 9.82 | -77.23
|  | 9.84 | -28.05
|  | 9.86 | 45.57
|  | 9.88 | 124.59
|  | 9.9 | 198
|  | 9.92 | 253.94
|  | 9.94 | 281.78
|  | 9.96 | 266.98
|  | 9.98 | 213.22
|  | 10 | 160.02
|  | 10.02 | 136.1
|  | 10.04 | 123.91
|  | 10.06 | 105.88
|  | 10.08 | 95.68
|  | 10.1 | 103.66
|  | 10.12 | 111.89
|  | 10.14 | 119.78
|  | 10.16 | 127.64
|  | 10.18 | 129.68
|  | 10.2 | 134.55
|  | 10.22 | 143.07
|  | 10.24 | 142.41
|  | 10.26 | 117.6
|  | 10.28 | 61.5
|  | 10.3 | -27.63
|  | 10.32 | -135.96
|  | 10.34 | -229
|  | 10.36 | -267.93
|  | 10.38 | -241.08
|  | 10.4 | -186.49
|  | 10.42 | -131.92
|  | 10.44 | -82.58
|  | 10.46 | -49.48
|  | 10.48 | -19.17
|  | 10.5 | 16.24
|  | 10.52 | 57.89
|  | 10.54 | 88.68
|  | 10.56 | 86.2
|  | 10.58 | 61.83
|  | 10.6 | 51.97
|  | 10.62 | 63.66
|  | 10.64 | 79.18
|  | 10.66 | 103.72
|  | 10.68 | 138.35
|  | 10.7 | 154.1
|  | 10.72 | 122.5
|  | 10.74 | 59.56
|  | 10.76 | -11.42
|  | 10.78 | -84.44
|  | 10.8 | -145.04
|  | 10.82 | -182.09
|  | 10.84 | -200
|  | 10.86 | -190.43
|  | 10.88 | -135.15
|  | 10.9 | -52.68
|  | 10.92 | 18.12
|  | 10.94 | 66.83
|  | 10.96 | 103.63
|  | 10.98 | 131.29
|  | 11 | 143.91
|  | 11.02 | 137.03
|  | 11.04 | 111.44
|  | 11.06 | 64.55
|  | 11.08 | 8.28
|  | 11.1 | -41.02
|  | 11.12 | -82.08
|  | 11.14 | -113.8
|  | 11.16 | -136.25
|  | 11.18 | -158.56
|  | 11.2 | -183.8
|  | 11.22 | -187.38
|  | 11.24 | -156.97
|  | 11.26 | -119.51
|  | 11.28 | -85.16
|  | 11.3 | -37.91
|  | 11.32 | 22.69
|  | 11.34 | 85.51
|  | 11.36 | 144.54
|  | 11.38 | 185.44
|  | 11.4 | 199.04
|  | 11.42 | 186.52
|  | 11.44 | 142.29
|  | 11.46 | 79.56
|  | 11.48 | 28.35
|  | 11.5 | 3.2
|  | 11.52 | -3.26
|  | 11.54 | -20.3
|  | 11.56 | -62.76
|  | 11.58 | -105.73
|  | 11.6 | -129.5
|  | 11.62 | -146.75
|  | 11.64 | -166.6
|  | 11.66 | -165.94
|  | 11.68 | -121.04
|  | 11.7 | -51.49
|  | 11.72 | 11.84
|  | 11.74 | 59.17
|  | 11.76 | 93.86
|  | 11.78 | 121.63
|  | 11.8 | 145.88
|  | 11.82 | 158.83
|  | 11.84 | 147.35
|  | 11.86 | 120.86
|  | 11.88 | 81
|  | 11.9 | 24.7
|  | 11.92 | -12.32
|  | 11.94 | -28.02
|  | 11.96 | -37.7
|  | 11.98 | -45.75
|  | 12 | -49.01
|  | 12.02 | -29.12
|  | 12.04 | 4.54
|  | 12.06 | 34.15
|  | 12.08 | 58.93
|  | 12.1 | 75.62
|  | 12.12 | 87.58
|  | 12.14 | 96.43
|  | 12.16 | 89.07
|  | 12.18 | 66.71
|  | 12.2 | 42.07
|  | 12.22 | 18.51
|  | 12.24 | -13.22
|  | 12.26 | -47.09
|  | 12.28 | -66.65
|  | 12.3 | -83.96
|  | 12.32 | -104.41
|  | 12.34 | -102.98
|  | 12.36 | -90.54
|  | 12.38 | -66.95
|  | 12.4 | -29.66
|  | 12.42 | 1.91
|  | 12.44 | 27.99
|  | 12.46 | 51.67
|  | 12.48 | 64.76
|  | 12.5 | 64.31
|  | 12.52 | 64.91
|  | 12.54 | 78.34
|  | 12.56 | 85.96
|  | 12.58 | 75.59
|  | 12.6 | 65.81
|  | 12.62 | 63.57
|  | 12.64 | 63.6
|  | 12.66 | 60.16
|  | 12.68 | 53.16
|  | 12.7 | 37.23
|  | 12.72 | 17.97
|  | 12.74 | 6.49
|  | 12.76 | -17.34
|  | 12.78 | -46.26
|  | 12.8 | -50.65
|  | 12.82 | -52
|  | 12.84 | -61.83
|  | 12.86 | -56.96
|  | 12.88 | -49.48
|  | 12.9 | -54.96
|  | 12.92 | -63.9
|  | 12.94 | -70.98
|  | 12.96 | -75.92
|  | 12.98 | -73.7
|  | 13 | -73.2
|  | 13.02 | -78.82
|  | 13.04 | -71.73
|  | 13.06 | -49.54
|  | 13.08 | -32.2
|  | 13.1 | -21.74
|  | 13.12 | -7.68
|  | 13.14 | 18.6
|  | 13.16 | 47.93
|  | 13.18 | 70.68
|  | 13.2 | 81.81
|  | 13.22 | 85.84
|  | 13.24 | 85.84
|  | 13.26 | 69.82
|  | 13.28 | 44.07
|  | 13.3 | 22.01
|  | 13.32 | -4.6
|  | 13.34 | -44.34
|  | 13.36 | -73.67
|  | 13.38 | -85.42
|  | 13.4 | -94.18
|  | 13.42 | -88.77
|  | 13.44 | -65.96
|  | 13.46 | -47.72
|  | 13.48 | -33.82
|  | 13.5 | -12.41
|  | 13.52 | 11.27
|  | 13.54 | 22.13
|  | 13.56 | 34.41
|  | 13.58 | 61.53
|  | 13.6 | 81.06
|  | 13.62 | 79.44
|  | 13.64 | 63.45
|  | 13.66 | 38.3
|  | 13.68 | 7.12
|  | 13.7 | -17.28
|  | 13.72 | -32.17
|  | 13.74 | -48.38
|  | 13.76 | -68.11
|  | 13.78 | -86.2
|  | 13.8 | -97.98
|  | 13.82 | -99.18
|  | 13.84 | -86.53
|  | 13.86 | -61.32
|  | 13.88 | -39.11
|  | 13.9 | -27.99
|  | 13.92 | -13.87
|  | 13.94 | 8.37
|  | 13.96 | 25.53
|  | 13.98 | 24.07
|  | 14 | 15.46
|  | 14.02 | 20.42
|  | 14.04 | 34.24
|  | 14.06 | 37.35
|  | 14.08 | 28.43
|  | 14.1 | 25.53
|  | 14.12 | 22.99
|  | 14.14 | 15.07
|  | 14.16 | 11.63
|  | 14.18 | 8.64
|  | 14.2 | -4.04
|  | 14.22 | -24.37
|  | 14.24 | -40.22
|  | 14.26 | -47.72
|  | 14.28 | -53.34
|  | 14.3 | -60.76
|  | 14.32 | -68.47
|  | 14.34 | -60.52
|  | 14.36 | -27.57
|  | 14.38 | 16.5
|  | 14.4 | 54.81
|  | 14.42 | 84.41
|  | 14.44 | 103.39
|  | 14.46 | 102.17
|  | 14.48 | 84.89
|  | 14.5 | 68.23
|  | 14.52 | 54.33
|  | 14.54 | 33.76
|  | 14.56 | 5.23
|  | 14.58 | -21.77
|  | 14.6 | -40.13
|  | 14.62 | -48.65
|  | 14.64 | -56.18
|  | 14.66 | -77.17
|  | 14.68 | -95.98
|  | 14.7 | -88.65
|  | 14.72 | -63.99
|  | 14.74 | -45.66
|  | 14.76 | -36
|  | 14.78 | -22.04
|  | 14.8 | -0.87
|  | 14.82 | 9.18
|  | 14.84 | -3.29
|  | 14.86 | -26.91
|  | 14.88 | -46.76
|  | 14.9 | -56.45
|  | 14.92 | -62.16
|  | 14.94 | -69.04
|  | 14.96 | -75.41
|  | 14.98 | -82.85
|  | 15 | -83.57
|  | 15.02 | -69.13
|  | 15.04 | -43.77
|  | 15.06 | -14.62
|  | 15.08 | 18.54
|  | 15.1 | 54.6
|  | 15.12 | 89.16
|  | 15.14 | 124.35
|  | 15.16 | 156.41
|  | 15.18 | 172.43
|  | 15.2 | 175.24
|  | 15.22 | 177.58
|  | 15.24 | 178.29
|  | 15.26 | 163.04
|  | 15.28 | 130.07
|  | 15.3 | 93.65
|  | 15.32 | 60.31
|  | 15.34 | 26.64
|  | 15.36 | -6.07
|  | 15.38 | -32.92
|  | 15.4 | -48.56
|  | 15.42 | -55.29
|  | 15.44 | -55.31
|  | 15.46 | -48.08
|  | 15.48 | -39.86
|  | 15.5 | -32.53
|  | 15.52 | -20.45
|  | 15.54 | -9.42
|  | 15.56 | -13.34
|  | 15.58 | -22.07
|  | 15.6 | -22.42
|  | 15.62 | -23.38
|  | 15.64 | -34.92
|  | 15.66 | -46.08
|  | 15.68 | -43.65
|  | 15.7 | -31.57
|  | 15.72 | -24.67
|  | 15.74 | -25.39
|  | 15.76 | -11.87
|  | 15.78 | 24.73
|  | 15.8 | 67.25
|  | 15.82 | 97.59
|  | 15.84 | 116.1
|  | 15.86 | 126.12
|  | 15.88 | 120.92
|  | 15.9 | 100.52
|  | 15.92 | 69.73
|  | 15.94 | 31.1
|  | 15.96 | -6.46
|  | 15.98 | -34.41
|  | 16 | -56.36
|  | 16.02 | -79.09
|  | 16.04 | -98.1
|  | 16.06 | -103.27
|  | 16.08 | -92.96
|  | 16.1 | -71.97
|  | 16.12 | -46.11
|  | 16.14 | -14.26
|  | 16.16 | 18.6
|  | 16.18 | 46.43
|  | 16.2 | 66.59
|  | 16.22 | 74.66
|  | 16.24 | 77.5
|  | 16.26 | 84.38
|  | 16.28 | 87.91
|  | 16.3 | 77.65
|  | 16.32 | 60.1
|  | 16.34 | 45.75
|  | 16.36 | 35.52
|  | 16.38 | 29.51
|  | 16.4 | 29.6
|  | 16.42 | 29.96
|  | 16.44 | 20.78
|  | 16.46 | 7.15
|  | 16.48 | -0.69
|  | 16.5 | -8.97
|  | 16.52 | -21.65
|  | 16.54 | -32.47
|  | 16.56 | -44.94
|  | 16.58 | -61.21
|  | 16.6 | -73.85
|  | 16.62 | -82.37
|  | 16.64 | -79.86
|  | 16.66 | -56.63
|  | 16.68 | -36.42
|  | 16.7 | -33.76
|  | 16.72 | -31.22
|  | 16.74 | -24.07
|  | 16.76 | -17.28
|  | 16.78 | -14.41
|  | 16.8 | -21.8
|  | 16.82 | -33.01
|  | 16.84 | -30.59
|  | 16.86 | -16.18
|  | 16.88 | 0.3
|  | 16.9 | 17.82
|  | 16.92 | 28.02
|  | 16.94 | 27.75
|  | 16.96 | 27.54
|  | 16.98 | 25.27
|  | 17 | 14.65
|  | 17.02 | 3.62
|  | 17.04 | -1.61
|  | 17.06 | -9.84
|  | 17.08 | -21.65
|  | 17.1 | -21.74
|  | 17.12 | -14.17
|  | 17.14 | -9.54
|  | 17.16 | -4.66
|  | 17.18 | 0.81
|  | 17.2 | 10.64
|  | 17.22 | 24.43
|  | 17.24 | 31.66
|  | 17.26 | 31.96
|  | 17.28 | 28.35
|  | 17.3 | 14.32
|  | 17.32 | -2.66
|  | 17.34 | -11.93
|  | 17.36 | -20.48
|  | 17.38 | -27.15
|  | 17.4 | -25.27
|  | 17.42 | -25.3
|  | 17.44 | -30.05
|  | 17.46 | -29.18
|  | 17.48 | -21.71
|  | 17.5 | -17.55
|  | 17.52 | -17.61
|  | 17.54 | -14.8
|  | 17.56 | -6.4
|  | 17.58 | -0.78
|  | 17.6 | -2
|  | 17.62 | -1.97
|  | 17.64 | -0.3
|  | 17.66 | -0.96
|  | 17.68 | -1.08
|  | 17.7 | -0.93
|  | 17.72 | -5.29
|  | 17.74 | -14.41
|  | 17.76 | -23.74
|  | 17.78 | -28.82
|  | 17.8 | -32.26
|  | 17.82 | -34.3
|  | 17.84 | -26.25
|  | 17.86 | -6.37
|  | 17.88 | 15.34
|  | 17.9 | 30.2
|  | 17.92 | 33.31
|  | 17.94 | 21.41
|  | 17.96 | 0.54
|  | 17.98 | -20.99
|  | 18 | -38.72
|  | 18.02 | -50.74
|  | 18.04 | -59.47
|  | 18.06 | -62.28
|  | 18.08 | -51.4
|  | 18.1 | -28.58
|  | 18.12 | -1.52
|  | 18.14 | 30.38
|  | 18.16 | 68.89
|  | 18.18 | 104.62
|  | 18.2 | 130.57
|  | 18.22 | 146.21
|  | 18.24 | 151.02
|  | 18.26 | 146.81
|  | 18.28 | 135.03
|  | 18.3 | 112.24
|  | 18.32 | 78.55
|  | 18.34 | 41.41
|  | 18.36 | 1.85
|  | 18.38 | -39.23
|  | 18.4 | -73.46
|  | 18.42 | -100.08
|  | 18.44 | -121.45
|  | 18.46 | -127.79
|  | 18.48 | -113.38
|  | 18.5 | -89.49
|  | 18.52 | -66.59
|  | 18.54 | -48.11
|  | 18.56 | -22.16
|  | 18.58 | 14.59
|  | 18.6 | 46.61
|  | 18.62 | 66.2
|  | 18.64 | 76.39
|  | 18.66 | 69.52
|  | 18.68 | 41.23
|  | 18.7 | 8.01
|  | 18.72 | -20.36
|  | 18.74 | -45.99
|  | 18.76 | -65.81
|  | 18.78 | -81.03
|  | 18.8 | -95.44
|  | 18.82 | -101.24
|  | 18.84 | -91.85
|  | 18.86 | -69.79
|  | 18.88 | -38.87
|  | 18.9 | -4.81
|  | 18.92 | 23.41
|  | 18.94 | 43.24
|  | 18.96 | 55.91
|  | 18.98 | 59.02
|  | 19 | 51.64
|  | 19.02 | 41.86
|  | 19.04 | 30.77
|  | 19.06 | 12.8
|  | 19.08 | -6.31
|  | 19.1 | -16.53
|  | 19.12 | -18.93
|  | 19.14 | -20.42
|  | 19.16 | -18.27
|  | 19.18 | -4.81
|  | 19.2 | 14.47
|  | 19.22 | 28.35
|  | 19.24 | 32.29
|  | 19.26 | 30.83
|  | 19.28 | 27.3
|  | 19.3 | 16.83
|  | 19.32 | -1.64
|  | 19.34 | -22.75
|  | 19.36 | -41.2
|  | 19.38 | -52.74
|  | 19.4 | -49.39
|  | 19.42 | -28.17
|  | 19.44 | -3.77
|  | 19.46 | 5.5
|  | 19.48 | 10.94
|  | 19.5 | 28.58
|  | 19.52 | 47.39
|  | 19.54 | 54.21
|  | 19.56 | 46.67
|  | 19.58 | 30.53
|  | 19.6 | 13.28
|  | 19.62 | 3.29
|  | 19.64 | 3.74
|  | 19.66 | 7.03
|  | 19.68 | 10.29
|  | 19.7 | 16.06
|  | 19.72 | 19.32
|  | 19.74 | 12.74
|  | 19.76 | 1.08
|  | 19.78 | -8.25
|  | 19.8 | -12.05
|  | 19.82 | -10.11
|  | 19.84 | -12.05
|  | 19.86 | -22.87
|  | 19.88 | -31.37
|  | 19.9 | -30.38
|  | 19.92 | -22.93
|  | 19.94 | -12.92
|  | 19.96 | -5.08
|  | 19.98 | -2.75
|  | 20 | 0.45
|  | 20.02 | 9.21
|  | 20.04 | 19.46
|  | 20.06 | 29.06
|  | 20.08 | 36.72
|  | 20.1 | 38.78
|  | 20.12 | 36.45
|  | 20.14 | 33.25
|  | 20.16 | 28.52
|  | 20.18 | 18.69
|  | 20.2 | 4.57
|  | 20.22 | -12.08
|  | 20.24 | -30.05
|  | 20.26 | -39.14
|  | 20.28 | -34.3
|  | 20.3 | -27.3
|  | 20.32 | -28.91
|  | 20.34 | -36.3
|  | 20.36 | -39.35
|  | 20.38 | -34.09
|  | 20.4 | -23.83
|  | 20.42 | -10.76
|  | 20.44 | 4.69
|  | 20.46 | 17.01
|  | 20.48 | 24.73
|  | 20.5 | 29.63
|  | 20.52 | 31.31
|  | 20.54 | 30.23
|  | 20.56 | 25.03
|  | 20.58 | 16.33
|  | 20.6 | 12.92
|  | 20.62 | 15.25
|  | 20.64 | 13.69
|  | 20.66 | 11.69
|  | 20.68 | 14.35
|  | 20.7 | 14.89
|  | 20.72 | 10.58
|  | 20.74 | 7.21
|  | 20.76 | 9.57
|  | 20.78 | 10.76
|  | 20.8 | 9.03
|  | 20.82 | 10.2
|  | 20.84 | 7
|  | 20.86 | -4.25
|  | 20.88 | -12.14
|  | 20.9 | -13.6
|  | 20.92 | -12.8
|  | 20.94 | -10.7
|  | 20.96 | -4.72
|  | 20.98 | 0.48
|  | 21 | -1.88
|  | 21.02 | -6.97
|  | 21.04 | -8.46
|  | 21.06 | -8.43
|  | 21.08 | -8.79
|  | 21.1 | -7.3
|  | 21.12 | -7.45
|  | 21.14 | -9.81
|  | 21.16 | -7.98
|  | 21.18 | -5.83
|  | 21.2 | -6.22
|  | 21.22 | -3.62
|  | 21.24 | -2.48
|  | 21.26 | -3.53
|  | 21.28 | -2.66
|  | 21.3 | -4.43
|  | 21.32 | -11.39
|  | 21.34 | -18.63
|  | 21.36 | -21.74
|  | 21.38 | -20.51
|  | 21.4 | -15.28
|  | 21.42 | -6.49
|  | 21.44 | 6.25
|  | 21.46 | 20.51
|  | 21.48 | 31.87
|  | 21.5 | 37.58
|  | 21.52 | 38.18
|  | 21.54 | 31.75
|  | 21.56 | 19.08
|  | 21.58 | 5.68
|  | 21.6 | -7.5
|  | 21.62 | -22.25
|  | 21.64 | -34.83
|  | 21.66 | -42.76
|  | 21.68 | -43.68
|  | 21.7 | -36.24
|  | 21.72 | -26.4
|  | 21.74 | -18.06
|  | 21.76 | -8.37
|  | 21.78 | 2.66
|  | 21.8 | 11.24
|  | 21.82 | 16.03
|  | 21.84 | 18.54
|  | 21.86 | 18.75
|  | 21.88 | 16.24
|  | 21.9 | 9.3
|  | 21.92 | -0.84
|  | 21.94 | -7.59
|  | 21.96 | -10.73
|  | 21.98 | -14.68
|  | 22 | -17.01
|  | 22.02 | -15.1
|  | 22.04 | -11.42
|  | 22.06 | -6.13
|  | 22.08 | 1.17
|  | 22.1 | 4.57
|  | 22.12 | 1.97
|  | 22.14 | -1.05
|  | 22.16 | -2.6
|  | 22.18 | -2.27
|  | 22.2 | -1.05
|  | 22.22 | -2.3
|  | 22.24 | -5.47
|  | 22.26 | -8.07
|  | 22.28 | -7.45
|  | 22.3 | -2.69
|  | 22.32 | 3.74
|  | 22.34 | 10.49
|  | 22.36 | 18.51
|  | 22.38 | 26.37
|  | 22.4 | 31.1
|  | 22.42 | 34.92
|  | 22.44 | 37.7
|  | 22.46 | 35.76
|  | 22.48 | 27.33
|  | 22.5 | 14.86
|  | 22.52 | 4.46
|  | 22.54 | -3.02
|  | 22.56 | -9.93
|  | 22.58 | -15.64
|  | 22.6 | -17.94
|  | 22.62 | -16.39
|  | 22.64 | -12.35
|  | 22.66 | -7.59
|  | 22.68 | -3.32
|  | 22.7 | 2
|  | 22.72 | 9.81
|  | 22.74 | 15.16
|  | 22.76 | 11.72
|  | 22.78 | 1.55
|  | 22.8 | -9.21
|  | 22.82 | -17.43
|  | 22.84 | -18.78
|  | 22.86 | -14.89
|  | 22.88 | -11.9
|  | 22.9 | -8.73
|  | 22.92 | -2.48
|  | 22.94 | 4.6
|  | 22.96 | 9.21
|  | 22.98 | 10.23
|  | 23 | 9.72
|  | 23.02 | 6.85
|  | 23.04 | -0.78
|  | 23.06 | -7.27
|  | 23.08 | -8.31
|  | 23.1 | -7.12
|  | 23.12 | -6.1
|  | 23.14 | -3.23
|  | 23.16 | 0.48
|  | 23.18 | 1.82
|  | 23.2 | 3.35
|  | 23.22 | 5.62
|  | 23.24 | 5.86
|  | 23.26 | 2.51
|  | 23.28 | -2.51
|  | 23.3 | -4.4
|  | 23.32 | -4.22
|  | 23.34 | -2.27
|  | 23.36 | 3.8
|  | 23.38 | 8.88
|  | 23.4 | 9.75
|  | 23.42 | 7.06
|  | 23.44 | 4.37
|  | 23.46 | 3.29
|  | 23.48 | 2.84
|  | 23.5 | 4.07
|  | 23.52 | 6.4
|  | 23.54 | 10.41
|  | 23.56 | 16.77
|  | 23.58 | 22.72
|  | 23.6 | 26.43
|  | 23.62 | 28.35
|  | 23.64 | 25.5
|  | 23.66 | 15.85
|  | 23.68 | 2.81
|  | 23.7 | -10.58
|  | 23.72 | -23.14
|  | 23.74 | -32.2
|  | 23.76 | -37.58
|  | 23.78 | -44.49
|  | 23.8 | -52.59
|  | 23.82 | -54.69
|  | 23.84 | -48.14
|  | 23.86 | -35.79
|  | 23.88 | -23.65
|  | 23.9 | -13.07
|  | 23.92 | -1.52
|  | 23.94 | 8.94
|  | 23.96 | 17.73
|  | 23.98 | 25.18
|  | 24 | 29.21
|  | 24.02 | 27.87
|  | 24.04 | 22.45
|  | 24.06 | 15.1
|  | 24.08 | 7.18
|  | 24.1 | -0.21
|  | 24.12 | -7.09
|  | 24.14 | -10.76
|  | 24.16 | -9.27
|  | 24.18 | -4.31
|  | 24.2 | 3.89
|  | 24.22 | 12.56
|  | 24.24 | 15.37
|  | 24.26 | 14.53
|  | 24.28 | 14.32
|  | 24.3 | 12.95
|  | 24.32 | 11.24
|  | 24.34 | 9.75
|  | 24.36 | 5.86
|  | 24.38 | -0.03
|  | 24.4 | -5.17
|  | 24.42 | -7.36
|  | 24.44 | -5.89
|  | 24.46 | -2.21
|  | 24.48 | 2
|  | 24.5 | 4.87
|  | 24.52 | 7.27
|  | 24.54 | 10.41
|  | 24.56 | 10.14
|  | 24.58 | 5.02
|  | 24.6 | -2.09
|  | 24.62 | -8.79
|  | 24.64 | -14.47
|  | 24.66 | -17.4
|  | 24.68 | -14.41
|  | 24.7 | -6.16
|  | 24.72 | 4.01
|  | 24.74 | 12.05
|  | 24.76 | 15.43
|  | 24.78 | 13.75
|  | 24.8 | 7.62
|  | 24.82 | -1.41
|  | 24.84 | -10.97
|  | 24.86 | -19.49
|  | 24.88 | -26.28
|  | 24.9 | -29.69
|  | 24.92 | -28.94
|  | 24.94 | -25.47
|  | 24.96 | -17.85
|  | 24.98 | -5.8
|  | 25 | 5.08
|  | 25.02 | 12.44
|  | 25.04 | 18.66
|  | 25.06 | 22.54
|  | 25.08 | 23.32
|  | 25.1 | 22.01
|  | 25.12 | 17.46
|  | 25.14 | 10.67
|  | 25.16 | 5.53
|  | 25.18 | 5.41
|  | 25.2 | 7.68
|  | 25.22 | 6.4
|  | 25.24 | 1.29
|  | 25.26 | -4.16
|  | 25.28 | -5.92
|  | 25.3 | -3.47
|  | 25.32 | -0.72
|  | 25.34 | 0.48
|  | 25.36 | -0.03
|  | 25.38 | 0.6
|  | 25.4 | 3.89
|  | 25.42 | 6.43
|  | 25.44 | 6.85
|  | 25.46 | 6.61
|  | 25.48 | 6.46
|  | 25.5 | 6.07
|  | 25.52 | 5.56
|  | 25.54 | 6.04
|  | 25.56 | 6.4
|  | 25.58 | 5.65
|  | 25.6 | 1.97
|  | 25.62 | -7.09
|  | 25.64 | -17.55
|  | 25.66 | -23.23
|  | 25.68 | -22.6
|  | 25.7 | -19.52
|  | 25.72 | -19.05
|  | 25.74 | -19.97
|  | 25.76 | -18.09
|  | 25.78 | -12.26
|  | 25.8 | -3.11
|  | 25.82 | 5.29
|  | 25.84 | 10.26
|  | 25.86 | 14.41
|  | 25.88 | 18.06
|  | 25.9 | 18.99
|  | 25.92 | 17.07
|  | 25.94 | 12.47
|  | 25.96 | 8.13
|  | 25.98 | 4.43
|  | 26 | 0.21
|  | 26.02 | -2.42
|  | 26.04 | -2.99
|  | 26.06 | -1.79
|  | 26.08 | 0.99
|  | 26.1 | 4.4
|  | 26.12 | 7.53
|  | 26.14 | 10.67
|  | 26.16 | 13.28
|  | 26.18 | 12.32
|  | 26.2 | 7.5
|  | 26.22 | 0.72
|  | 26.24 | -4.75
|  | 26.26 | -6.97
|  | 26.28 | -7.53
|  | 26.3 | -9.21
|  | 26.32 | -10.49
|  | 26.34 | -9.42
|  | 26.36 | -7.03
|  | 26.38 | -2.09
|  | 26.4 | 2.21
|  | 26.42 | 1.73
|  | 26.44 | 1.08
|  | 26.46 | 3.98
|  | 26.48 | 4.25
|  | 26.5 | 2.87
|  | 26.52 | 3.47
|  | 26.54 | 3.71
|  | 26.56 | 2.39
|  | 26.58 | 2.18
|  | 26.6 | 3.38
|  | 26.62 | 4.75
|  | 26.64 | 6.16
|  | 26.66 | 6.04
|  | 26.68 | 2.48
|  | 26.7 | -3.92
|  | 26.72 | -8.13
|  | 26.74 | -6.82
|  | 26.76 | -4.66
|  | 26.78 | -4.57
|  | 26.8 | -4.4
|  | 26.82 | -2.78
|  | 26.84 | -0.54
|  | 26.86 | 0.84
|  | 26.88 | 0.48
|  | 26.9 | -3.98
|  | 26.92 | -10.61
|  | 26.94 | -13.54
|  | 26.96 | -12.86
|  | 26.98 | -11.12
|  | 27 | -7.53
|  | 27.02 | -3.26
|  | 27.04 | -0.48
|  | 27.06 | 1.82
|  | 27.08 | 4.96
|  | 27.1 | 4.81
|  | 27.12 | 1.44
|  | 27.14 | 1.52
|  | 27.16 | 4.46
|  | 27.18 | 3.98
|  | 27.2 | -2.45
|  | 27.22 | -8.22
|  | 27.24 | -8.25
|  | 27.26 | -5.62
|  | 27.28 | -2.39
|  | 27.3 | -0.15
|  | 27.32 | 0.18
|  | 27.34 | 0.99
|  | 27.36 | 4.34
|  | 27.38 | 7.24
|  | 27.4 | 7.45
|  | 27.42 | 6.55
|  | 27.44 | 5.14
|  | 27.46 | 2.18
|  | 27.48 | -1.2
|  | 27.5 | -0.78
|  | 27.52 | 1.88
|  | 27.54 | 2.87
|  | 27.56 | 3.29
|  | 27.58 | 4.51
|  | 27.6 | 5.98
|  | 27.62 | 8.07
|  | 27.64 | 9.66
|  | 27.66 | 8.19
|  | 27.68 | 4.34
|  | 27.7 | 0.6
|  | 27.72 | -2.99
|  | 27.74 | -7.03
|  | 27.76 | -9.3
|  | 27.78 | -8.34
|  | 27.8 | -5.08
|  | 27.82 | -1.44
|  | 27.84 | 0.93
|  | 27.86 | 2.27
|  | 27.88 | 2.66
|  | 27.9 | 0.33
|  | 27.92 | -2.81
|  | 27.94 | -4.63
|  | 27.96 | -6.34
|  | 27.98 | -7
|  | 28 | -6.58
|  | 28.02 | -8.94
|  | 28.04 | -13.22
|  | 28.06 | -15.58
|  | 28.08 | -15.91
|  | 28.1 | -15.58
|  | 28.12 | -14.38
|  | 28.14 | -12.05
|  | 28.16 | -9.45
|  | 28.18 | -5.23
|  | 28.2 | 0.3
|  | 28.22 | 3.29
|  | 28.24 | 3.74
|  | 28.26 | 5.74
|  | 28.28 | 9.36
|  | 28.3 | 13.13
|  | 28.32 | 15.76
|  | 28.34 | 15.79
|  | 28.36 | 13.78
|  | 28.38 | 10.73
|  | 28.4 | 6.55
|  | 28.42 | 0.66
|  | 28.44 | -6.13
|  | 28.46 | -9.81
|  | 28.48 | -9.87
|  | 28.5 | -8.61
|  | 28.52 | -5.44
|  | 28.54 | -1.97
|  | 28.56 | -0.66
|  | 28.58 | 1.08
|  | 28.6 | 3.74
|  | 28.62 | 5.02
|  | 28.64 | 4.66
|  | 28.66 | 3.71
|  | 28.68 | 2.18
|  | 28.7 | -0.9
|  | 28.72 | -4.69
|  | 28.74 | -7.42
|  | 28.76 | -8.64
|  | 28.78 | -7.33
|  | 28.8 | -2.9
|  | 28.82 | 2.06
|  | 28.84 | 7.36
|  | 28.86 | 11.63
|  | 28.88 | 12.59
|  | 28.9 | 12.35
|  | 28.92 | 10.44
|  | 28.94 | 6.37
|  | 28.96 | 3.11
|  | 28.98 | 0.69
|  | 29 | -0.69
|  | 29.02 | 0.63
|  | 29.04 | 3.68
|  | 29.06 | 5.71
|  | 29.08 | 4.99
|  | 29.1 | 4.04
|  | 29.12 | 4.46
|  | 29.14 | 4.99
|  | 29.16 | 4.54
|  | 29.18 | 3.92
|  | 29.2 | 4.1
|  | 29.22 | 3.35
|  | 29.24 | 1.97
|  | 29.26 | 1.44
|  | 29.28 | 0.96
|  | 29.3 | -1.29
|  | 29.32 | -3.5
|  | 29.34 | -2.87
|  | 29.36 | -1.61
|  | 29.38 | -0.72
|  | 29.4 | 1.97
|  | 29.42 | 3.26
|  | 29.44 | 0.12
|  | 29.46 | -2.42
|  | 29.48 | -3.08
|  | 29.5 | -3.89
|  | 29.52 | -4.78
|  | 29.54 | -3.92
|  | 29.56 | -1.02
|  | 29.58 | 2.09
|  | 29.6 | 3.92
|  | 29.62 | 4.19
|  | 29.64 | 3.65
|  | 29.66 | 4.43
|  | 29.68 | 5.68
|  | 29.7 | 5.35
|  | 29.72 | 4.69
|  | 29.74 | 5.74
|  | 29.76 | 6.85
|  | 29.78 | 6.58
|  | 29.8 | 4.84
|  | 29.82 | 3.74
|  | 29.84 | 3.77
|  | 29.86 | 4.13
|  | 29.88 | 3.77
|  | 29.9 | 1.76
|  | 29.92 | -1.08
|  | 29.94 | -5.29
|  | 29.96 | -9.66
|  | 29.98 | -11.18
Execute