## diff cosine
READ SHEETS IN THE ORDER: diff cosine --> erfc --> function width --> diff halfspace
ANALYTICAL SOLUTIONS TO DIFFUSION EQUATION (Computation Hydraulics, 04/6/28)
1) on infinite domain, for h(x,0)= cos(kx) --> h(x,t)= cos(kx) * exp(-k^2 D t) | [17 empty] | RUN THE "ANIMATION" BY
Since EXEL cannot handle an infinite domain, we only consider 0< x < XX. | [17 empty] | HOLDING DOWN THE F9 KEY
(You can consider the cosine to extend infinitely in both directions.)
THE ANIMATION REPEATS
XX | 200 | meters |  | dx | 10 | meters | [11 empty] | EVERY 15 SECONDS
wavelength 1 | 200 | m |  | diffusivity | 0.001 | m2/sec
wavenumber k1 | 0.031416 | 1/m
wavelength 2 | 100
wavenumber k2 | 0.062832
j | 0 | 1 | 2 | 3 | 4 | 5 | 6 | 7 | 8 | 9 | 10 | 11 | 12 | 13 | 14 | 15 | 16 | 17 | 18 | 19 | 20
x | 0 | 10 | 20 | 30 | 40 | 50 | 60 | 70 | 80 | 90 | 100 | 110 | 120 | 130 | 140 | 150 | 160 | 170 | 180 | 190 | 200
h(x,t) for k1 | 0.38315 | 0.3644 | 0.30998 | 0.22521 | 0.1184 | -6.1615e-17 | -0.1184 | -0.22521 | -0.30998 | -0.3644 | -0.38315 | -0.3644 | -0.30998 | -0.22521 | -0.1184 | -7.0384e-17 | 0.1184 | 0.22521 | 0.30998 | 0.3644 | 0.38315
"" for k2 | 0.021552 | 0.017436 | 0.0066598 | -0.0066598 | -0.017436 | -0.021552 | -0.017436 | -0.0066598 | 0.0066598 | 0.017436 | 0.021552 | 0.017436 | 0.0066598 | -0.0066598 | -0.017436 | -0.021552 | -0.017436 | -0.0066598 | 0.0066598 | 0.017436 | 0.021552
2026-07-30 06:05 | 9 | [5 empty] | 4
time in hours | 270
time in sec | 972000

## erfc
READ SHEETS IN THE ORDER: diff cosine --> erfc --> function width --> diff halfspace
Where have you seen ERFC before?? -J.C. Wells 04/6/21
FIRST, LET'S REVIEW Normal Distribution from Probability and Statistics!
The pink curve is the PDF of the Standard Normal Distribution. |  |  |  | (PDF: "Probability Density Function")
This is the most important distribution in Probability and Statistics! (Remember?...)
The blue curve is the Cumulative Distribution Function, ("CDF";累積分布関数)
( In P&S, this was in the table at the end of the textbook, Table A.1 ).
Compare cells A12 and A13; it's the same Exel function, NORMDIST! What is different?
Normal Distribution: | x ---------------->
| 0 | 0.1 | 0.2 | 0.3 | 0.4 | 0.5 | 0.6 | 0.7 | 0.8 | 0.9 | 1 | 1.1 | 1.2 | 1.3 | 1.4 | 1.5 | 1.6 | 1.7 | 1.8 | 1.9 | 2 | 2.1 | 2.2 | 2.3 | 2.4
PDF | 0.39894 | 0.39695 | 0.39104 | 0.38139 | 0.36827 | 0.35207 | 0.33322 | 0.31225 | 0.28969 | 0.26609 | 0.24197 | 0.21785 | 0.19419 | 0.17137 | 0.14973 | 0.12952 | 0.11092 | 0.094049 | 0.07895 | 0.065616 | 0.053991 | 0.043984 | 0.035475 | 0.028327 | 0.022395
CDF | 0.5 | 0.53983 | 0.57926 | 0.61791 | 0.65542 | 0.69146 | 0.72575 | 0.75804 | 0.78814 | 0.81594 | 0.84134 | 0.86433 | 0.88493 | 0.9032 | 0.91924 | 0.93319 | 0.9452 | 0.95543 | 0.96407 | 0.97128 | 0.97725 | 0.98214 | 0.9861 | 0.98928 | 0.9918
Finally, the YELLOW points are the function Erfc(). It's basically the CDF of the Gaussian, but flipped upside down,
and deformed a little (stretched two times in the vertical, and compressed by sqrt(2) in the horizontal.
| erfc(0.) |  |  |  |  | erfc(0.5) |  |  |  |  | erfc(1) |  |  |  |  | erfc(1.5) |  |  |  |  | erfc(2)
erfc calculated using NORMDIST: | x ----------------> 0: 1; x ----------------> 0.5: 0.4795; x ----------------> 1: 0.1573; x ----------------> 1.5: 0.033895; x ----------------> 2: 0.0046777
"=2*NORMDIST(-0.5*SQRT(2),0,1,1)"

## function width
READ SHEETS IN THE ORDER: diff cosine --> erfc --> function width --> diff halfspace
In preparation for the next sheet, this sheet shows
how the denominator "d" of exp(-x/d) | [5 empty] | dx | 10 | m
affects the width of the curve. | [5 empty] | width "d": | 20 | m
0 | 1 | 2 | 3 | 4 | 5 | 6 | 7 | 8 | 9 | 10 | 11 | 12 | 13 | 14 | 15 | 16 | 17 | 18 | 19 | 20
0 | 10 | 20 | 30 | 40 | 50 | 60 | 70 | 80 | 90 | 100 | 110 | 120 | 130 | 140 | 150 | 160 | 170 | 180 | 190 | 200
1 | 0.60653 | 0.36788 | 0.22313 | 0.13534 | 0.082085 | 0.049787 | 0.030197 | 0.018316 | 0.011109 | 0.0067379 | 0.0040868 | 0.0024788 | 0.0015034 | 0.00091188 | 0.00055308 | 0.00033546 | 0.00020347 | 0.00012341 | 7.4852e-05 | 4.54e-05

## diff halfspace
READ SHEETS IN THE ORDER: diff cosine --> erfc --> function width --> diff halfspace
|  |  |  | dx | 10
|  |  |  | diffusivity | 0.001 | m2/sedc
|  |  |  | h0 | 10 | m2/sedc
|  |  |  | Dh | 6 | m2/sedc
j | 0 | 1 | 2 | 3 | 4 | 5 | 6 | 7 | 8 | 9 | 10 | 11 | 12 | 13 | 14 | 15 | 16 | 17 | 18 | 19 | 20
x | 0 | 10 | 20 | 30 | 40 | 50 | 60 | 70 | 80 | 90 | 100 | 110 | 120 | 130 | 140 | 150 | 160 | 170 | 180 | 190 | 200
erf[x] | 4 | 5.0765 | 6.0993 | 7.0225 | 7.8143 | 8.4593 | 8.9586 | 9.3258 | 9.5823 | 9.7526 | 9.86 | 9.9244 | 9.961 | 9.9808 | 9.991 | 9.996 | 9.9983 | 9.9993 | 9.9997 | 9.9999 | 10
| 2026-07-30 06:05 | 9
| time in hours | 270
| time in sec | 972000